## Introduction
Channel Crate Design Tool
Description
The Channel Crate Design Tool was designed by the Canadian Conservation Institute (CCI) as a tool to help design a channel crate according to a given interior dimension requirement.
This design tool is meant to be used with CCI Note 20/1 . The tool calculates the dimensions of each plywood and triwall part, using the same equations shown in the sections "Channel parts and skids" and "Ccover panels and fasteners" in the Note. It also calculates external crate dimensions, the crate weight, the spacing between cover fasteners, the vertical and horizontal rib count as well as the total quantity and cost of materials and hardware.
Guide
To enter or update material, hardware and labour details, use the "Data" spreadsheet. This data will be used for design calculations. Input interior dimensions in SI (metric) or imperial units in the appropriate spreadsheet. Make design entries in the active cells in the section labelled “Design.” For SI units, make entries to the nearest millimetre. When working with imperial units, dimensions can be entered as values and fractions separated by a space (for example, 24 1/2) or as a decimal value (for example, 24.5). To save a project, use a new file name to save the workbook or use the export option to create a PDF document. Consult notes appearing below a section for additional guidance.
Disclaimer
The Channel Crate Design Tool was designed for convenience and should only be used as a reference tool. CCI makes no representation about the accuracy, reliability and completeness of this tool or the results to be obtained from its use. CCI assumes no responsibility related to any express, implied or statutory warranties in accordance with the calculations and tabulated results generated by this tool. © Government of Canada, Canadian Conservation Institute, 2024
This tool is published by the Canadian Conservation Institute.
For the conditions of use and reproduction of these resources, consult the section "Ownership and usage of content provided on this site" on the Terms and conditions page for the Canada. ca website.
The CCI Channel Crate: Making a Lightweight, Reusable Crating System.

## SI units
1. Design |  | 2. Plywood Parts and Skids |  |  |  | 3. Channel Construction |  |  |  | 4. Crate Assembly |  |  |  | 5. Covers
[24 empty] | Ext Height |  |  |  | Skid List |  | Cover Options |  |  | Sheet material properties
[18 empty] | Interior dimensions (in.) |  |  | Ply. T (in.) | Exterior |  | w/skid |  |  |  | 0 |  | 1 |  |  |  | lb/sq.ft. | $/sq.ft.
[18 empty] | Interior Height (H) |  | 47.9921 | 0.71875 | External Height | 52.9296 | 53.1796 |  |  |  | 4 |  | 2 |  |  | Plywood | 1.9062 | 2.0312
[18 empty] | Interior Width (W) |  | 42.9921 | Cvr. T (in.) | External Width | 47.9296 |  |  |  |  | 6 |  |  |  |  | Triwall | 0.39687 | 0.75
[18 empty] | Interior Depth (D) |  | 10 | 0.625 | External Depth | 11.25 |  |  |  |  | 8
[28 empty] | 10 |  |  |  |  | Linear material | lb/ft | $/ft
[18 empty] | Rib Number and Spacing | [9 empty] | 12 |  |  |  |  | Skid | 0.625 | 0.43125
[21 empty] | L | L-dF | # | Min # | dim. | Total | [6 empty] | Kraft tape | 0.15 | 0.6
[18 empty] | Vertical channel ribs |  |  | 47.9921 | 47.2734 | 2 | 4 | 9.4547 | 4
[18 empty] | Horizontal channel ribs |  |  | 47.9296 | 43.4921 | 2 | 4 | 8.6984 | 4
[20 empty] | Total | 8
[26 empty] | Unit | Unit
[18 empty] | Part | Description |  | Option | Qty. |  | Dimensions |  | Area | Length | Weight/Unit | Part | Area x Qty. | Plywood | Triwall | Skids | Hardware | Weight
[23 empty] | in. |  | in. | sq.ft. | ft. |  | $ | sq.ft. | $ | $ | $ | $ | lb.
[18 empty] | 1 | Vertical panel |  |  | 2 | 47.9921 | x | 10 | 3.3328 |  | 1.9062 | 6.7697 | 6.6656 | 13.5394 |  |  |  | 12.7062
[18 empty] | 2 | Vertical rail |  |  | 4 | 47.9921 | x | 1.75 | 0.58324 |  | 1.9062 | 1.1847 | 2.3329 | 4.7388 |  |  |  | 4.4472
[18 empty] | 3 | Handle |  |  | 2 | 8.5625 | x | 1.75 | 0.10406 |  | 1.9062 | 0.21137 | 0.20812 | 0.42274 |  |  |  | 0.39672
[18 empty] | 4 | Horizontal panel |  |  | 2 | 47.9296 | x | 10 | 3.3284 |  | 1.9062 | 6.7609 | 6.6569 | 13.5218 |  |  |  | 12.6897
[18 empty] | 5 | Horizontal rail |  |  | 4 | 47.9296 | x | 1.75 | 0.58248 |  | 1.9062 | 1.1832 | 2.3299 | 4.7326 |  |  |  | 4.4414
[18 empty] | 6 | Rib |  |  | 16 | 8.5625 | x | 1.75 | 0.10406 |  | 1.9062 | 0.21137 | 1.6649 | 3.3819 |  |  |  | 3.1738
[18 empty] | 7 | Skid |  |  | 4 | 2x2 | x | 7.1654 |  | 2.3885 | 0.625 |  |  |  |  | 1.03 |  | 1.4928
[18 empty] | 8 | Wood screws #8 1 1/4 |  |  | 168 | [5 empty] | 0.0042939 | [5 empty] | 0 | 0.72137
[18 empty] | 9 | Bolt (5/16) |  |  | 8 | [5 empty] | 0.048708 | 0.06 |  |  |  |  | 0.48 | 0.38966
[18 empty] | 10 | Nut (5/16) |  |  | 8 | [5 empty] | 0.010151 | 0.17 |  |  |  |  | 1.36 | 0.081209
[18 empty] | 11 | Washers (5/16) |  |  | 8 | [5 empty] | 0.0092043 | 0.17 |  |  |  |  | 1.36 | 0.073634
[18 empty] | 12 | Wood screw #8 x 2 |  |  | 12 | [5 empty] | 0.0071564 | 0.14 |  |  |  |  | 1.68
[18 empty] | 13 | Triwall |  |  | 2 | 52.9296 | x | 47.9296 | 17.6173 |  | 0.39687 | 13.213 | 35.2347 |  | 26.426 |  |  | 13.9838
[18 empty] | 14 | Washer |  | 1 | 30 | [5 empty] | 0.0052847 | 0.34 |  |  |  |  | 10.2 | 0.07861
[18 empty] | 15 | Washer head screw |  | 1 | 30 | [5 empty] | 0.0026203 | 0.12 |  |  |  |  | 3.6 | 0.55093
© Government of Canada, Canadian Conservation Institute. 131500-0014 |  | © Government of Canada, Canadian Conservation Institute. 131500-0007 |  |  |  | © Government of Canada, Canadian Conservation Institute. 131500-0009 |  |  |  | © Government of Canada, Canadian Conservation Institute. 131500-0011 |  |  |  | © Government of Canada, Canadian Conservation Institute. 131500-0013 |  |  |  | 16 | Machine screw |  | 0 | 0 | [5 empty] | 0.018364 | 0.2 |  |  |  |  | 0 | 0
[18 empty] | 17 | Insert Nuts (1/4-20x13) |  | 0 | 0 | [5 empty] | 0.0048443 | 1.1 |  |  |  |  | 0 | 0
[18 empty] | 18 | Kraft Tape |  |  |  | 201.7185 |  |  |  | 16.8099 | 0.15 | 0.6 | [5 empty] | 2.5215
Material thickness (mm) |  | Part | Quantity | Name | Details | Part | Quantity | Name | Details | Part | Quantity | Name | Details | Part | Quantity | Name | Details | [13 empty] | 40.3373 | 26.426 | 1.03 | 18.68 | 57.7484
Plywood | 18 | 1 | 2 | Vertical panel | 1219 mm × 254 mm | 8 | 168 | Wood screw | 4 mm × 40 mm | 9 | 8 | Bolt | M8-1.25 × 50 mm | 13 | 2 | Triwall cover | 1344 mm × 1217 mm | Assembly Screw Quantity and Spacing
Cover | 16 | 2 | 4 | Vertical rail | 1219 mm × 44 mm |  |  |  |  | 10 | 16 | Washer | M8 | 14 | 30 | Washer | M6 | Part |  | Space | L | L Adjusted | Quotient | Screws | Spacing | # Screws/Part | # Parts | Total Screws |  | Spacing Dimensions
|  | 3 | 2 | Handle | 217 mm × 44 mm | Screw spacing |  |  |  | 11 | 8 | Nut | M8-1.25 mm | 15 | 30 | Washer head screw | M4 × 40 mm | Horizontal rail |  | A | 47.9296 | 44.9296 | 7 | 8 | 6.4185 | 8 | 4 | 32 |  | A | 6.4185 | Horizontal
Options |  | 4 | 2 | Horizontal panel | 1217 mm × 254 mm | A |  | 163 mm |  | 12 | 12 | Screw | 4 mm × 50 mm | 16 | 0 | Machine screw | M6-1 × 30 mm | Vertical rail |  | B | 47.9921 | 44.4921 | 7 | 8 | 6.356 | 8 | 4 | 32 |  | B | 6.356 | Vertical
Skids | 4 | 5 | 4 | Horizontal rail | 1217 mm × 44 mm | B |  | 161 mm | [5 empty] | 17 | 0 | Cover insert nut | M6-1 × 13 mm | Rib |  | C | 8.5625 | 7.125 | 1 | 2 | 7.125 | 6 | 16 | 96 |  | C | 7.125
Cover fasteners | 1 | 6 | 16 | Rib | 217 mm × 44 mm | C |  | 181 mm | [5 empty] | 18 | 5123.65 | Kraft reinforced tape | 5124 mm × 75 mm | Handle |  |  | 8.5625 | 7.125 | 1 | 4 | 7.125 | 4 | 2 | 8 |  | F | 7.3114 | Vertical
|  | 7 | 4 | Skid | 51 mm × 51 mm × 182 mm | [24 empty] | G | 7.6966 | Horizontal
Crate interior dimensions (mm) | [13 empty] | Total material requirement |  |  |  | Cover Fastener Quantity and Spacing
Height (h) | 1219 | Total material requirement | [11 empty] | Cover material |  | 3 m² |  | Location | Space |  | L | L Adjusted | Quotient | Min # | dim. | Screws
Width (w) | 1092 | Plywood |  | 2 m² | [13 empty] | Vertical | F |  | 52.9296 | 51.1796 | 6 | 7 | 7.3114 | 14
Depth (d) | 254 | [12 empty] | Cover fastener spacing |  |  |  | Horizontal | G |  | 47.9296 | 46.1796 | 5 | 6 | 7.6966 | 12
[14 empty] | F |  | 186 mm |  | Corners | [7 empty] | 4
Crate exterior dimensions (mm) | [13 empty] | G |  | 195 mm | [8 empty] | Total | 30
Height | 1351 | [16 empty] | Labour rate | 28
Width | 1217
Depth | 286 | [16 empty] | Fabrication and Assembly |  | Rate | Time | Rate x Time
[18 empty] | Channels |  | 28 | 4 | 112
Crate weight (kg) | [17 empty] | Cover |  | 28 | 0.5 | 14
Weight | 26 | [16 empty] | Skids |  | 28 | 0.5 | 14
[21 empty] | Total | 140
Costs
Material | 67.7933 | [16 empty] | Sheet material area
Hardware | 18.68 | [17 empty] | sq.ft.
Labour | 140 | [16 empty] | Plywood | 19.8584
Total | 226.4733 | [16 empty] | Triwall | 35.2347
COST
[18 empty] | Materials | 67.7933
Design note: |  | Skid notes: |  |  |  | Screw spacing note: |  |  |  | Skid note: | [7 empty] | Hardware | 18.68
1. For channel orientation shown, assign vertical dimension to height (h). |  | 1. Skid can be lumber or plywood laminate. |  |  |  | 1. Zero (0) value indicates a single centrally located screw. |  |  |  | 1. Skid fastening details may vary depending on skid length. | [7 empty] | Labour | 140
|  | 2. Actual skid height is 51 mm. | [15 empty] | Cost | 226.4733
Plywood notes:
1. Recommended nominal plywood thickness is 19 mm. | [17 empty] | Crate Weight
2. Actual thickness for 19 mm plywood is 18 mm. | [17 empty] | Weight | 57.7484
3. Verify material properties on the "Data" spreadsheet and update if necessary.
Cover notes:
1. Recommended cover material is triple-wall corrugated cardboard (triwall).
2. Actual thickness for triwall is 16 mm.
3. Verify material properties on the "Data" spreadsheet and update if necessary.
4. Cover fastener option 1: washer head screws.
5. Cover fastener option 2: machine screws and insert nuts.
Skid note:
1. Enter zero (0) if there are none.

## Imperial units
1. Design |  | 2. Plywood Parts and Skids |  |  |  | 3. Channel Construction |  |  |  | 4. Crate Assembly |  |  |  | 5. Covers
[24 empty] | Ext Height |  |  |  | Skid List |  | Cover Options |  |  | Sheet material properties
[18 empty] | Interior dimensions (in.) |  |  | Ply. T (in.) | Exterior |  | w/skid |  |  |  | 0 |  | 1 |  |  |  | lb/sq.ft. | $/sq.ft.
[18 empty] | Interior Height (H) |  | 48 | 0.71875 | External Height | 52.9375 | 53.1875 |  |  |  | 4 |  | 2 |  |  | Plywood | 1.9062 | 2.0312
[18 empty] | Interior Width (W) |  | 43 | Cvr. T (in.) | External Width | 47.9375 |  |  |  |  | 6 |  |  |  |  | Triwall | 0.39687 | 0.75
[18 empty] | Interior Depth (D) |  | 10 | 0.625 | External Depth | 11.25 |  |  |  |  | 8
[28 empty] | 10 |  | Precision |  |  | Linear material | lb/ft | $/ft
[18 empty] | Rib Number and Spacing | [9 empty] | 12 |  | 0.0625 |  |  | Skid | 0.625 | 0.43125
[21 empty] | L | L-dF | # | Min # | dim. | Total |  |  |  | 0.03125 |  |  | Kraft tape | 0.15 | 0.6
[18 empty] | Vertical channel ribs |  |  | 48 | 47.2812 | 2 | 4 | 9.4563 | 4
[18 empty] | Horizontal channel ribs |  |  | 47.9375 | 43.5 | 2 | 4 | 8.7 | 4
[20 empty] | Total | 8
[26 empty] | Unit | Unit
[18 empty] | Part | Description |  | Option | Qty. |  | Dimensions |  | Area | Length | Weight/Unit | Part | Area x Qty. | Plywood | Triwall | Skids | Hardware | Weight
[23 empty] | in. |  | in. | sq.ft. | ft. |  | $ | sq.ft. | $ | $ | $ | $ | lb.
[18 empty] | 1 | Vertical panel |  |  | 2 | 48 | x | 10 | 3.3333 |  | 1.9062 | 6.7708 | 6.6667 | 13.5417 |  |  |  | 12.7083
[18 empty] | 2 | Vertical rail |  |  | 4 | 48 | x | 1.75 | 0.58333 |  | 1.9062 | 1.1849 | 2.3333 | 4.7396 |  |  |  | 4.4479
[18 empty] | 3 | Handle |  |  | 2 | 8.5625 | x | 1.75 | 0.10406 |  | 1.9062 | 0.21137 | 0.20812 | 0.42274 |  |  |  | 0.39672
[18 empty] | 4 | Horizontal panel |  |  | 2 | 47.9375 | x | 10 | 3.329 |  | 1.9062 | 6.762 | 6.658 | 13.524 |  |  |  | 12.6918
[18 empty] | 5 | Horizontal rail |  |  | 4 | 47.9375 | x | 1.75 | 0.58257 |  | 1.9062 | 1.1834 | 2.3303 | 4.7334 |  |  |  | 4.4421
[18 empty] | 6 | Rib |  |  | 16 | 8.5625 | x | 1.75 | 0.10406 |  | 1.9062 | 0.21137 | 1.6649 | 3.3819 |  |  |  | 3.1738
[18 empty] | 7 | Skid |  |  | 4 | 2x2 | x | 7.1667 |  | 2.3889 | 0.625 |  |  |  |  | 1.0302 |  | 1.4931
[18 empty] | 8 | Wood screws #8 1 1/4 |  |  | 168 | [5 empty] | 0.0042939 | [5 empty] | 0 | 0.72137
[18 empty] | 9 | Bolt (5/16) |  |  | 8 | [5 empty] | 0.048708 | 0.06 |  |  |  |  | 0.48 | 0.38966
[18 empty] | 10 | Nut (5/16) |  |  | 8 | [5 empty] | 0.010151 | 0.17 |  |  |  |  | 1.36 | 0.081209
[18 empty] | 11 | Washers (5/16) |  |  | 8 | [5 empty] | 0.0092043 | 0.17 |  |  |  |  | 1.36 | 0.073634
[18 empty] | 12 | Wood screw #8 x 2 |  |  | 12 | [5 empty] | 0.0071564 | 0.14 |  |  |  |  | 1.68
[18 empty] | 13 | Triwall |  |  | 2 | 52.9375 | x | 47.9375 | 17.6228 |  | 0.39687 | 13.2171 | 35.2457 |  | 26.4343 |  |  | 13.9881
[18 empty] | 14 | Washer |  | 1 | 30 | [5 empty] | 0.0052847 | 0.34 |  |  |  |  | 10.2 | 0.07861
[18 empty] | 15 | Washer head screw |  | 1 | 30 | [5 empty] | 0.0026203 | 0.12 |  |  |  |  | 3.6 | 0.55093
© Government of Canada, Canadian Conservation Institute. 131500-0014 | [17 empty] | 16 | Machine screw |  | 0 | 0 | [5 empty] | 0.018364 | 0.2 |  |  |  |  | 0 | 0
|  | © Government of Canada, Canadian Conservation Institute. 131500-0007 |  |  |  | © Government of Canada, Canadian Conservation Institute. 131500-0009 |  |  |  | © Government of Canada, Canadian Conservation Institute. 131500-0011 |  |  |  | © Government of Canada, Canadian Conservation Institute. 131500-0013 |  |  |  | 17 | Insert Nuts (1/4-20x13) |  | 0 | 0 | [5 empty] | 0.0048443 | 1.1 |  |  |  |  | 0 | 0
Measurement precision | 0.0625 | [16 empty] | 18 | Kraft Tape |  |  |  | 201.75 |  |  |  | 16.8125 | 0.15 | 0.6 | [5 empty] | 2.5219
|  | Part | Quantity | Name | Details | Part | Quantity | Name | Details | Part | Quantity | Name | Details | Part | Quantity | Name | Details | [13 empty] | 40.3433 | 26.4343 | 1.0302 | 18.68 | 57.7591
Material thickness (in.) |  | 1 | 2 | Vertical panel | 48 in. × 10 in. | 8 | 168 | Wood screw | #8 × 1 1/2 in. | 9 | 8 | Bolt | 5/16 × 2 in. | 13 | 2 | Triwall cover | 52 15/16 in. × 47 15/16 in. | Assembly Screw Quantity and Spacing
Plywood | 0.71875 | 2 | 4 | Vertical rail | 48 in. × 1 3/4 in. |  |  |  |  | 10 | 16 | Washer | 5/16 in. | 14 | 30 | Washer | 1/4 in. | Part |  | Space | L | L Adjusted | Quotient | Screws | Spacing | # Screws/Part | # Parts | Total Screws |  | Spacing Dimensions
Cover | 0.625 | 3 | 2 | Handle | 8 9/16 in. × 1 3/4 in. | Screw spacing |  |  |  | 11 | 8 | Nut | 5/16 in. | 15 | 30 | Washer head screw | #8 × 1 1/4 in. | Horizontal rail |  | A | 47.9375 | 44.9375 | 7 | 8 | 6.4196 | 8 | 4 | 32 |  | A | 6.4196 | Horizontal
|  | 4 | 2 | Horizontal panel | 47 15/16 in. × 10 in. | A |  | 6 7/16 in. |  | 12 | 12 | Screw | #8 × 2 in. | 16 | 0 | Machine screw | 1/4-20 × 1 1/4 in. | Vertical rail |  | B | 48 | 44.5 | 7 | 8 | 6.3571 | 8 | 4 | 32 |  | B | 6.3571 | Vertical
Options |  | 5 | 4 | Horizontal rail | 47 15/16 in. × 1 3/4 in. | B |  | 6 3/8 in. | [5 empty] | 17 | 0 | Cover insert nut | 1/4-20 × 1/2 in. | Rib |  | C | 8.5625 | 7.125 | 1 | 2 | 7.125 | 6 | 16 | 96 |  | C | 7.125
Skids | 4 | 6 | 16 | Rib | 8 9/16 in. × 1 3/4 in. | C |  | 7 1/8 in. | [5 empty] | 18 | 201.75 | Kraft reinforced tape | 202 in. × 3 in. | Handle |  |  | 8.5625 | 7.125 | 1 | 4 | 7.125 | 4 | 2 | 8 |  | F | 7.3125 | Vertical
Cover fasteners | 1 | 7 | 4 | Skid | 2 in. × 2 in. × 7 3/16 in. | [24 empty] | G | 7.6979 | Horizontal
[14 empty] | Total material requirement |  |  |  | Cover Fastener Quantity and Spacing
Crate interior dimensions (in.) |  | Total material requirement | [11 empty] | Cover material |  | 35 sq. ft. |  | Location | Space |  | L | L Adjusted | Quotient | Min # | dim. | Screws
Height (h) | 48 | Plywood |  | 20 sq. ft. | [13 empty] | Vertical | F |  | 52.9375 | 51.1875 | 6 | 7 | 7.3125 | 14
Width (w) | 43 | [12 empty] | Cover fastener spacing |  |  |  | Horizontal | G |  | 47.9375 | 46.1875 | 5 | 6 | 7.6979 | 12
Depth (d) | 10 | [12 empty] | F |  | 7 5/16 in. |  | Corners | [7 empty] | 4
[14 empty] | G |  | 7 11/16 in. | [8 empty] | Total | 30
Crate exterior dimensions (in.) | [17 empty] | Labour rate | 28
Height | 53 3/16
Width | 47 15/16 | [16 empty] | Fabrication and Assembly |  | Rate | Time | Rate x Time
Depth | 11 1/4 | [16 empty] | Channels |  | 28 | 4 | 112
[18 empty] | Cover |  | 28 | 0.5 | 14
Crate weight (lb.) | 58 | [16 empty] | Skids |  | 28 | 0.5 | 14
[21 empty] | Total | 140
Costs
Material | 67.8078 | [16 empty] | Sheet material area
Hardware | 18.68 | [17 empty] | sq.ft.
Labour | 140 | [16 empty] | Plywood | 19.8613
Total | 226.4878 | [16 empty] | Triwall | 35.2457
COST
[18 empty] | Materials | 67.8078
Design notes: |  | Skid notes: |  |  |  | Screw spacing note: |  |  |  | Skid note: | [7 empty] | Hardware | 18.68
1. For channel orientation shown, assign vertical dimension to height (h). |  | 1. Skid can be lumber or plywood laminate. |  |  |  | 1. Zero (0) value indicates a single centrally located screw. |  |  |  | 1. Skid fastening details may vary depending on skid length. | [7 empty] | Labour | 140
2. Select the measurement precision for the wood and cover panel parts (1/16 in. or 1/32 in.) |  | 2. Actual skid height is 2 in. | [15 empty] | Cost | 226.4878
Plywood notes: | [17 empty] | Crate Weight
1. Recommended nominal plywood thickness is 3/4 in. | [17 empty] | Weight | 57.7591
2. Actual thickness for 3/4 in. plywood is 23/32 in. (0.719 in.)
3. Verify material properties on the "Data" spreadsheet and update if necessary.
Cover notes:
1. Recommended cover material is triple-wall corrugated cardboard (triwall).
2. Actual thickness for triwall is 5/8 in. (0.625 in.).
3. Verify material properties on the "Data" spreadsheet and update if necessary.
4. Cover fastener option 1: washer head screws.
5. Cover fastener option 2: machine screws and insert nuts.
Skid note:
1. Enter zero (0) if there are none.

## Data
Material, Hardware and Labour Data
Enter or update information in active (blue) cells.
Materials
Sheet goods |  | Thickness (mm) | Thickness (in.) | Weight kg/sheet | Weight lb./sheet | Cost $/sheet | Length (mm) | Width (mm) | Length (in.) | Width (in.)
Plywood |  | 18.2562 | 0.71875 | 27.7273 | 61 | 65 | 2438.4 | 1219.2 | 96 | 48
Triwall |  | 15.875 | 0.625 | 5.7727 | 12.7 | 24 | 2438.4 | 1219.2 | 96 | 48
Hardware
Part | Name |  |  |  |  | Cost | Weight (g) | Weight (lb.)
8 | Wood screw #8 × 1 1/2 in. (4 mm × 40 mm) |  |  |  |  | 0.06 | 1.9477 | 0.0042939
9 | Bolt 5/16 × 2 in. (M8-1.25 × 50 mm) |  |  |  |  | 0.17 | 22.0938 | 0.048708
10 | Nut 5/16 in. (M8-1.25 mm) |  |  |  |  | 0.17 | 4.6045 | 0.010151
11 | Washer 5/16 in. (M8) |  |  |  |  | 0.14 | 4.175 | 0.0092043
12 | Wood screw #8 × 2 in. (4 mm × 50 mm) |  |  |  |  | 0.056 | 3.2462 | 0.0071564
14 | Washer 1/4 in. (M6) |  |  |  |  | 0.34 | 2.3972 | 0.0052847
15 | Washer head screw #8 × 1 1/4 in. (M4 × 40 mm) |  |  |  |  | 0.12 | 1.1886 | 0.0026203
16 | Cover screw 1/4-20 × 1 1/4 in. (M6-1 × 13 mm) |  |  |  |  | 0.2 | 8.3301 | 0.018364
17 | Insert nut 1/4-20 × 1/2 in. (M6-1 × 13 mm) |  |  |  |  | 1.1 | 2.1974 | 0.0048443
Skids and kraft tape
Part | Name |  |  | Cost | Length (m) | Length (ft.) | Weight (kg) | Weight (lb.)
7 | Skid 2 in. × 2 in. (51 mm × 51 mm) |  |  | 3.45 | 2.4384 | 8 | 2.268 | 5
18 | Kraft tape, per roll |  |  | 12 | 6.096 | 20 | 1.3608 | 3
Labour
Labour rate per hour | [7 empty] | 28
Time to build 4 channel assemblies (hr) | [7 empty] | 4
Time to cut cut, drill and finish covers (hr) | [7 empty] | 0.5
Time to build 2 skids (hr) | [7 empty] | 0.5