## Introduction
Moisture Sorbent Calculator
Description
The Moisture Sorbent Calculator was designed by the Canadian Conservation Institute (CCI) as a tool to help estimate the amount of moisture sorbent required to maintain a desired relative humidity (RH) level within a protective enclosure, such as a display case. This calculator is meant to be used with Technical Bulletin (TB) 33 Silica Gel: Passive Control of Relative Humidity. It is provided for those who are familiar with Excel. The file reproduces equation 1 found in TB 33. Users may enter data into the workbook, and the results will be calculated automatically for each moisture sorbent. Equation 1.
Where Q = recommended quantity of dry sorbents (kg) Ceq = concentration of water vapour at equilibrium (g/m3) D = decimal difference between the RH outside the enclosure and the targeted RH inside (no unit) V = net volume of air in the enclosure (m3) N = air exchange rate (1/day) (Information on the determination of N can be found in TB 38 Airtightness Measurement of Display Cases and Other Enclosures.) t = minimum number of days the targeted RH range must be maintained (days) MH = specific moisture reservoir of sorbent, including the effect of hysteresis (g/kg for a 1% RH change) F = targeted range of RH fluctuation in the enclosure (%) (For example, if a 5% increase and a 5% decrease are acceptable, F = 10% and F/2 = 5%.) Three scenarios are offered: 1. RH fluctuations: to minimize RH fluctuations in the enclosure around the annual average RH in the room. 2. Keep RH low: to keep the RH in the enclosure lower than the RH in the room. 3. Keep RH high: to keep the RH in the enclosure higher than the RH in the room.
Disclaimer
The Moisture Sorbent Calculator was designed for convenience and should only be used as a reference tool. CCI makes no representation about the accuracy, reliability and completeness of this tool or the results to be obtained from its use. CCI assumes no responsibility related to any express, implied or statutory warranties regarding the use of the results obtained from this calculation tool for your institution’s climate control program.
© Government of Canada, Canadian Conservation Institute, 2023
This tool is published by the Canadian Conservation Institute.
For the conditions of use and reproduction of these resources, consult the section “Ownership and usage of content provided on this site” on the Terms and conditions page for the Canada.ca website.
Q=(Ceq D V N t)/(MH F)

## 1. RH fluctuations
Minimum RH fluctuations in the enclosure around the annual average external RH
Instructions
Enter your data in the yellow cells D9 to D16 and in cell D38 if you have data on another moisture sorbent.
The results are calculated automatically and are shown in the green cells D18 to D36 and in cells D39 to D40 if data is provided for this sorbent.
The graph on the left shows the RH fluctuations based on data provided by default; the graph on the right shows the RH fluctuations based on your data.
| Description | Symbol | Value | Unit | Comments
| Annual average RH value in the room |  | 45 | %
| Typical maximum RH over the year |  | 65 | %
| Typical minimum RH over the year |  | 25 | %
| Annual average temperature |  | 21 | °C
| Net volume of the enclosure | V | 1 | m3 | Volume of the enclosure, excluding the volume of objects and any other structures.
| Air exchange rate | N | 1 | 1/day | For example, a well-sealed display case can have a value of N = 1.
| Number of days required for HR control | t | 183 | days | 183 days should allow the sorbent to maintain the RH control throughout the year, thereby eliminating the need to recondition it.
| Maximum internal RH fluctuation allowed | F/2 | 5 | % | To obtain a maximum RH fluctuation in the enclosure such as 5% up and 5% down, write 5%.
RHapid gel | Moisture reservoir of sorbent | MH | 6.11 | g/(kg %RH)
| Quantity of dry sorbent needed per cubic metre of volume | Q/V | 10.978 | kg/m3
| Total quantity of dry sorbent needed | Q | 10.978 | kg
| Total quantity of conditioned sorbent needed | Q conditioned | 13.3318 | kg
PROsorb | Moisture reservoir of sorbent | MH | 5.42 | g/(kg %RH)
| Quantity of dry sorbent needed per cubic metre of volume | Q/V | 12.3755 | kg/m3
| Total quantity of dry sorbent needed | Q | 12.3755 | kg
| Total quantity of conditioned sorbent needed | Q conditioned | 15.837 | kg
Art-Sorb | Moisture reservoir of sorbent | MH | 4.04 | g/(kg %RH)
| Quantity of dry sorbent needed per cubic metre of volume | Q/V | 16.6028 | kg/m3
| Total quantity of dry sorbent needed | Q | 16.6028 | kg
| Total quantity of conditioned sorbent needed | Q conditioned | 19.4569 | kg
Regular | Moisture reservoir of sorbent | MH | 1.93 | g/(kg %RH)
silica gel | Quantity of dry sorbent needed per cubic metre of volume | Q/V | 34.7541 | kg/m3
| Total quantity of dry sorbent needed | Q | 34.7541 | kg
| Total quantity of conditioned sorbent needed | Q conditioned | 43.0273 | kg
New | Moisture reservoir of sorbent (provided by the distributor) | MH | 3 | g/(kg %RH)
sorbent | Quantity of dry sorbent needed per cubic metre of volume | Q/V | 22.3585 | kg/m3
| Total quantity of dry sorbent needed | Q | 22.3585 | kg
| Total quantity of conditioned sorbent needed (provided by the distributor) | Q conditioned | N/A | kg
© Government of Canada, Canadian Conservation Institute. 128941-0011
To ensure optimal performance, an extra amount of sorbent can be added; however, do not forget to monitor RH.

## 2. Keep RH low
Keep the RH in the enclosure lower than the external ambient RH
Instructions
Enter your data in the yellow cells D9 to D17 and in cell D39 if you have data on another moisture sorbent.
The results are calculated automatically and are shown in the green cells D19 to D37 and in cells D40 to D41 if data is provided for this sorbent.
The graph on the left shows the RH fluctuations based on data provided by default; the graph on the right shows the RH fluctuations based on your data.
| Description | Symbol | Value | Unit | Comments
| Initial low internal RH wanted |  | 20 | %
| Maximum internal RH allowed |  | 30 | %
| Duration | t | 120 | days | Number of days during which the RH needs to remain below the maximum allowable level. After this duration, the sorbent needs to be reconditioned if the installation is ongoing.
| Average external RH for this period |  | 50 | %
| Typical maximum external RH for this period |  | 60 | %
| Typical minimum external RH for this period |  | 40 | %
| Average temperature for this period |  | 21 | °C
| Net volume of the enclosure | V | 1 | m3 | Volume of the enclosure, excluding the volume of objects and any other structures.
| Air exchange rate | N | 1 | 1/day | For example, a well-sealed display case can have a value of N = 1.
RHapid gel | Moisture reservoir of sorbent | MH | 4.48 | g/(kg %RH)
| Quantity of dry sorbent needed per cubic metre of volume | Q/V | 7.3634 | kg/m3
| Total quantity of dry sorbent needed | Q | 7.3634 | kg
| Total quantity of conditioned sorbent needed | Q conditioned | 7.8896 | kg
PROsorb | Moisture reservoir of sorbent | MH | 4.37 | g/(kg %RH)
| Quantity of dry sorbent needed per cubic metre of volume | Q/V | 7.5487 | kg/m3
| Total quantity of dry sorbent needed | Q | 7.5487 | kg
| Total quantity of conditioned sorbent needed | Q conditioned | 8.3035 | kg
Art-Sorb | Moisture reservoir of sorbent | MH | 2.84 | g/(kg %RH)
| Quantity of dry sorbent needed per cubic metre of volume | Q/V | 11.6155 | kg/m3
| Total quantity of dry sorbent needed | Q | 11.6155 | kg
| Total quantity of conditioned sorbent needed | Q conditioned | 12.5029 | kg
Regular | Moisture reservoir of sorbent | MH | 5.48 | g/(kg %RH)
silica gel | Quantity of dry sorbent needed per cubic metre of volume | Q/V | 6.0197 | kg/m3
| Total quantity of dry sorbent needed | Q | 6.0197 | kg
| Total quantity of conditioned sorbent needed | Q conditioned | 6.6566 | kg
New | Moisture reservoir of sorbent (provided by the distributor) | MH | 3 | g/(kg %RH)
sorbent | Quantity of dry sorbent needed per cubic metre of volume | Q/V | 10.996 | kg/m3
| Total quantity of dry sorbent needed | Q | 10.996 | kg
| Total quantity of conditioned sorbent needed (provided by the distributor) | Q conditioned | N/A | kg
[6 empty] | © Government of Canada, Canadian Conservation Institute. 128941-0013 | Internal RH fluctuations are based on regular silica gel.
To ensure optimal performance, an extra amount of sorbent can be added; however, do not forget to monitor RH.

## 3. Keep RH high
Keep the RH in the enclosure higher than the external ambient RH
Instructions
Enter your data in the yellow cells D9 to D17 and in cell D39 if you have data on another moisture sorbent.
The results are calculated automatically and are shown in the green cells D19 to D37 and in cells D40 to D41 if data is provided for this sorbent.
The graph on the left shows the RH fluctuations based on data provided by default; the graph on the right shows the RH fluctuations based on your data.
| Description | Symbol | Value | Unit | Comments
| Initial high internal RH wanted |  | 60 | %
| Minimum internal RH allowed |  | 50 | %
| Duration | t | 120 | days | Number of days during which the RH needs to remain above the minimum allowable level. After this duration, the sorbent needs to be reconditioned if the installation is ongoing.
| Average external RH |  | 30 | %
| Typical maximum external RH for this period |  | 38 | %
| Typical minimum external RH for this period |  | 25 | %
| Average temperature for this period |  | 21 | °C
| Net volume of the enclosure | V | 1 | m3 | Volume of the enclosure, excluding the volume of objects and any other structures.
| Air exchange rate | N | 1 | 1/day | For example, a well-sealed display case can have a value of N = 1.
RHapid gel | Moisture reservoir of sorbent | MH | 4.38 | g/(kg %RH)
| Quantity of dry sorbent needed per cubic metre of volume | Q/V | 7.5315 | kg/m3
| Total quantity of dry sorbent needed | Q | 7.5315 | kg
| Total quantity of conditioned sorbent needed | Q conditioned | 10.121 | kg
PROsorb | Moisture reservoir of sorbent | MH | 4.25 | g/(kg %RH)
| Quantity of dry sorbent needed per cubic metre of volume | Q/V | 7.7619 | kg/m3
| Total quantity of dry sorbent needed | Q | 7.7619 | kg
| Total quantity of conditioned sorbent needed | Q conditioned | 10.8891 | kg
Art-Sorb | Moisture reservoir of sorbent | MH | 4.18 | g/(kg %RH)
| Quantity of dry sorbent needed per cubic metre of volume | Q/V | 7.8918 | kg/m3
| Total quantity of dry sorbent needed | Q | 7.8918 | kg
| Total quantity of conditioned sorbent needed | Q conditioned | 9.7007 | kg
Regular | Moisture reservoir of sorbent | MH | 1.47 | g/(kg %RH)
silica gel | Quantity of dry sorbent needed per cubic metre of volume | Q/V | 22.4408 | kg/m3
| Total quantity of dry sorbent needed | Q | 22.4408 | kg
| Total quantity of conditioned sorbent needed | Q conditioned | 29.5634 | kg
New | Moisture reservoir of sorbent (provided by the distributor) | MH | 3 | g/(kg %RH)
sorbent | Quantity of dry sorbent needed per cubic metre of volume | Q/V | 10.996 | kg/m3
| Total quantity of dry sorbent needed | Q | 10.996 | kg
| Total quantity of conditioned sorbent needed (provided by the distributor) | Q conditioned | N/A | kg
[6 empty] | © Government of Canada, Canadian Conservation Institute. 128941-0015 | Internal RH fluctuations are based on regular silica gel.
To ensure optimal performance, an extra amount of sorbent can be added; however, do not forget to monitor RH.

## 4. Bibliography
Bibliography
Tétreault, J., and P. Bégin. Silica Gel: Passive Control of Relative Humidity. Technical Bulletin 33. Ottawa, ON: Canadian Conservation Institute, 2018.
Tétreault, J., and E. Hagan. Airtightness Measurement of Display Cases and Other Enclosures. Technical Bulletin 38. Ottawa, ON: Canadian Conservation Institute, 2022.

## Intermediate (hidden)
| Green cells are results |  |  |  | 1. Keep the RH in the enclosure lower than the external ambient RH | [5 empty] | 2. Keep the RH in the enclosure lower than the external ambient RH | [5 empty] | 2. Keep the RH in the enclosure lower than the external ambient RH | [6 empty] | 3. Keep the RH in the enclosure higher than the external ambient RH | [5 empty] | 3. Keep the RH in the enclosure higher than the external ambient RH
| Grey cells for reported data |  |  |  | t (days) | Avg RH ext |  |  |  |  | t (days) | Avg ext RH |  |  |  |  | RH int& final | int RH | final RH |  |  |  |  | t (days) | Avg RH ext |  |  |  |  | RH int& final | int RH | final RH
RH contol with a maximal fluctuation over the annual RH average |  |  |  |  | 0 | 45 |  |  |  |  | 0 | 50 |  |  |  |  | 20 | 20 | 30 |  |  |  |  | 0 | 30 |  |  |  |  | 60 | 60 | 50
Description | Symbol | Value | Unit | Comments | 365 | 45 |  |  |  |  | 120 | 50 |  |  |  |  | 30 | 20 | 30 |  |  |  |  | 120 | 30 |  |  |  |  | 50 | 60 | 50
Concentration of water vapour at equilibrium | Ceq | 18.3266 | g/m3 | This is automatically calculated based on the temperature
RH set point based on annual average RH value |  | 45 | % |  | SIN Ext |  |  | SIN Ext | SIN int | time days | Fluct |  |  | SIN | #step | time days | Fluct |  |  | #step | time days | Sin D vert shif | Sin int RH | Fluct |  |  | SIN | #step | time days | Fluct |  |  | #step | time days | Sin D vert shif | Sin int RH
Typical maximal RH over the year |  | 65 | % |  | A | amplitude (F/2) | 20 | 45.3443 | 45.0861 | 1 | A | amplitude (F/2) | 10 | 50 | 0 | 0 | A | amplitude (F/2) | 3.3333 | 0 | 0 | 20 | 20 | A | amplitude (F/2) | 8 | 30 | 0 | 0 | A | amplitude (F/2) | 2.6667 | 0 | 0 | 60 | 60
Typical minimal RH over the year |  | 25 | % |  | B | frequency | 0.017214 | 46.0324 | 45.2581 | 3 | B | frequency | 40 | 40.0611 | 1 | 2 | B | frequency | 40 | 1 | 2 | 20.1667 | 16.8537 | B | frequency | 40 | 22.0489 | 1 | 2 | B | frequency | 40 | 1 | 2 | 59.8333 | 57.183
D | D ext | 0.2 | no unit | Biggest value either (max RH - avg RH) or (avg RH - min RH) | C | horizontal shift | 0 | 46.7193 | 45.4298 | 5 | C | horizontal shift | 0 | 52.1943 | 2 | 4 | C | horizontal shift | 0 | 2 | 4 | 20.3333 | 21.0648 | C | horizontal shift | 0 | 31.7554 | 2 | 4 | C | horizontal shift | 0 | 2 | 4 | 59.6667 | 60.2518
[5 empty] | D | vertical shift | 45 | 47.4041 | 45.601 | 7 | D | vertical shift | 50 | 59.4545 | 3 | 6 | D | vertical shift |  | 3 | 6 | 20.5 | 23.6515 | D | vertical shift | 30 | 37.5636 | 3 | 6 | D | vertical shift |  | 3 | 6 | 59.5 | 62.0212
Keep the RH below the external ambient RH | [7 empty] | 48.0861 | 45.7715 | 9 |  |  |  | 45.7184 | 4 | 8 |  |  |  | 4 | 8 | 20.6667 | 19.2395 |  |  |  | 26.5748 | 4 | 8 |  |  |  | 4 | 8 | 59.3333 | 58.1916
Description | Symbol | Value | Unit | Comments | SIN Int |  |  | 48.7645 | 45.9411 | 11 |  |  |  | 41.4908 | 5 | 10 |  |  |  | 5 | 10 | 20.8333 | 17.9969 |  |  |  | 23.1926 | 5 | 10 |  |  |  | 5 | 10 | 59.1667 | 56.8975
Average external RH |  | 50 | % |  | A | amplitude | 5 | 49.4384 | 46.1096 | 13 |  | RH ext |  | 56.1602 | 6 | 12 |  | RH int |  | 6 | 12 | 21 | 23.0534 |  | RH ext |  | 34.9281 | 6 | 12 |  | RH int |  | 6 | 12 | 59 | 60.6427
Typical maximal RH for this period |  | 60 | % |  | B | frequency | 0.017214 | 50.107 | 46.2768 | 15 |  |  |  | 57.1492 | 7 | 14 |  |  |  | 7 | 14 | 21.1667 | 23.5497 |  |  |  | 35.7193 | 7 | 14 |  |  |  | 7 | 14 | 58.8333 | 60.7398
Typical minimal RH for this period |  | 40 | % |  | C | horizontal shift | 0 | 50.7696 | 46.4424 | 17 |  |  |  | 42.2615 | 8 | 16 |  |  |  | 8 | 16 | 21.3333 | 18.7538 |  |  |  | 23.8092 | 8 | 16 |  |  |  | 8 | 16 | 58.6667 | 56.6031
D | D ext | 0.1 | no unit | Biggest value either (max RH - avg RH) or (avg RH - min RH) | D | vertical shift | 45 | 51.4253 | 46.6063 | 19 |  |  |  | 44.5593 | 9 | 18 |  |  |  | 9 | 18 | 21.5 | 19.6864 |  |  |  | 25.6474 | 9 | 18 |  |  |  | 9 | 18 | 58.5 | 57.0491
Decimal difference between the average exterior RH and lowest internal RH wanted | D | 0.3 | no unit | This is automatically calculated |  |  |  | 52.0735 | 46.7684 | 21 |  |  |  | 58.9397 | 10 | 20 |  |  |  | 10 | 20 | 21.6667 | 24.6466 |  |  |  | 37.1518 | 10 | 20 |  |  |  | 10 | 20 | 58.3333 | 60.7173
Increase of RH allowed in the enclosure | F/2 | 10 | % | This is automatically calculated based on the difference between the lowest and highest RH wanted in the enclosure |  |  |  | 52.7132 | 46.9283 | 23 |  |  |  | 53.4671 | 11 | 22 |  |  |  | 11 | 22 | 21.8333 | 22.989 |  |  |  | 32.7736 | 11 | 22 |  |  |  | 11 | 22 | 58.1667 | 59.0912
Concentration of water vapour at equilibrium | Ceq | 18.3266 | g/m3 | This is automatically calculated based on the temperature |  |  |  | 53.3438 | 47.0859 | 25 |  |  |  | 40.2949 | 12 | 24 |  |  |  | 12 | 24 | 22 | 18.765 |  |  |  | 22.2359 | 12 | 24 |  |  |  | 12 | 24 | 58 | 55.412
F in the enclosure based on RH ext fluct | F | 6.6667 |  | Q based silica gel Mh and D based short term ext RH fluct |  |  |  | 53.9645 | 47.2411 | 27 |  |  |  | 48.6756 | 13 | 26 |  |  |  | 13 | 26 | 22.1667 | 21.7252 |  |  |  | 28.9405 | 13 | 26 |  |  |  | 13 | 26 | 57.8333 | 57.4802
[8 empty] | 54.5746 | 47.3936 | 29 |  |  |  | 59.9975 | 14 | 28 |  |  |  | 14 | 28 | 22.3333 | 25.6658 |  |  |  | 37.998 | 14 | 28 |  |  |  | 14 | 28 | 57.6667 | 60.3327
Keep the RH above the external ambient RH | [7 empty] | 55.1733 | 47.5433 | 31 |  |  |  | 49.1172 | 15 | 30 |  |  |  | 15 | 30 | 22.5 | 22.2057 |  |  |  | 29.2938 | 15 | 30 |  |  |  | 15 | 30 | 57.5 | 57.2646
Description | Symbol | Value | Unit | Comments |  |  |  | 55.76 | 47.69 | 33 |  |  |  | 40.1974 | 16 | 32 |  |  |  | 16 | 32 | 22.6667 | 19.3991 |  |  |  | 22.1579 | 16 | 32 |  |  |  | 16 | 32 | 57.3333 | 54.7193
Average external RH |  | 30 | % |  |  |  |  | 56.3339 | 47.8335 | 35 |  |  |  | 53.047 | 17 | 34 |  |  |  | 17 | 34 | 22.8333 | 23.849 |  |  |  | 32.4376 | 17 | 34 |  |  |  | 17 | 34 | 57.1667 | 57.9792
Typical maximal RH for this period |  | 38 | % |  |  |  |  | 56.8944 | 47.9736 | 37 |  |  |  | 59.1299 | 18 | 36 |  |  |  | 18 | 36 | 23 | 26.0433 |  |  |  | 37.304 | 18 | 36 |  |  |  | 18 | 36 | 57 | 59.4347
Typical minimal RH for this period |  | 25 | % |  |  |  |  | 57.4408 | 48.1102 | 39 |  |  |  | 44.9374 | 19 | 38 |  |  |  | 19 | 38 | 23.1667 | 21.4791 |  |  |  | 25.9499 | 19 | 38 |  |  |  | 19 | 38 | 56.8333 | 55.4833
D | D ext | 0.08 | no unit | Biggest value either (max RH - avg RH) or (avg RH - min RH) |  |  |  | 57.9725 | 48.2431 | 41 |  |  |  | 41.9878 | 20 | 40 |  |  |  | 20 | 40 | 23.3333 | 20.6626 |  |  |  | 23.5902 | 20 | 40 |  |  |  | 20 | 40 | 56.6667 | 54.5301
Decimal difference between the average exterior RH and highest internal RH wanted | D | 0.3 | no unit | This is automatically calculated |  |  |  | 58.4888 | 48.3722 | 43 |  |  |  | 56.8315 | 21 | 42 |  |  |  | 21 | 42 | 23.5 | 25.7772 |  |  |  | 35.4652 | 21 | 42 |  |  |  | 21 | 42 | 56.5 | 58.3217
Decrease of RH allowed in the enclosure | F/2 | 10 | % | This is automatically calculated based on the difference between the highest and lowest RH wanted in the enclosure |  |  |  | 58.9891 | 48.4973 | 45 |  |  |  | 56.504 | 22 | 44 |  |  |  | 22 | 44 | 23.6667 | 25.8347 |  |  |  | 35.2032 | 22 | 44 |  |  |  | 22 | 44 | 56.3333 | 58.0677
Concentration of water vapour at equilibrium | Ceq | 18.3266 | g/m3 | This is automatically calculated based on the temperature. |  |  |  | 59.4728 | 48.6182 | 47 |  |  |  | 41.7326 | 23 | 46 |  |  |  | 23 | 46 | 23.8333 | 21.0775 |  |  |  | 23.386 | 23 | 46 |  |  |  | 23 | 46 | 56.1667 | 53.962
F in the enclosure based on RH ext fluct | F | 5.3333 |  | Q based silica gel Mh and D based short term ext RH fluct |  |  |  | 59.9393 | 48.7348 | 49 |  |  |  | 45.3212 | 24 | 48 |  |  |  | 24 | 48 | 24 | 22.4404 |  |  |  | 26.257 | 24 | 48 |  |  |  | 24 | 48 | 56 | 54.7523
[8 empty] | 60.3882 | 48.847 | 51 |  |  |  | 59.3004 | 25 | 50 |  |  |  | 25 | 50 | 24.1667 | 27.2668 |  |  |  | 37.4403 | 25 | 50 |  |  |  | 25 | 50 | 55.8333 | 58.3134
[8 empty] | 60.8188 | 48.9547 | 53 |  |  |  | 52.6255 | 26 | 52 |  |  |  | 26 | 52 | 24.3333 | 25.2085 |  |  |  | 32.1004 | 26 | 52 |  |  |  | 26 | 52 | 55.6667 | 56.3668
[8 empty] | 61.2307 | 49.0577 | 55 |  |  |  | 40.12 | 27 | 54 |  |  |  | 27 | 54 | 24.5 | 21.2067 |  |  |  | 22.096 | 27 | 54 |  |  |  | 27 | 54 | 55.5 | 52.8653
[8 empty] | 61.6233 | 49.1558 | 57 |  |  |  | 49.5558 | 28 | 56 |  |  |  | 28 | 56 | 24.6667 | 24.5186 |  |  |  | 29.6446 | 28 | 56 |  |  |  | 28 | 56 | 55.3333 | 55.2149
[8 empty] | 61.9962 | 49.2491 | 59 |  |  |  | 59.9781 | 29 | 58 |  |  |  | 29 | 58 | 24.8333 | 28.1594 |  |  |  | 37.9825 | 29 | 58 |  |  |  | 29 | 58 | 55.1667 | 57.8275
[8 empty] | 62.349 | 49.3373 | 61 |  |  |  | 48.2413 | 30 | 60 |  |  |  | 30 | 60 | 25 | 24.4138 |  |  |  | 28.5931 | 30 | 60 |  |  |  | 30 | 60 | 55 | 54.531
[8 empty] | 62.6812 | 49.4203 | 63 |  |  |  | 40.4102 | 31 | 62 |  |  |  | 31 | 62 | 25.1667 | 21.9701 |  |  |  | 22.3281 | 31 | 62 |  |  |  | 31 | 62 | 54.8333 | 52.276
[8 empty] | 62.9925 | 49.4981 | 65 |  |  |  | 53.8759 | 32 | 64 |  |  |  | 32 | 64 | 25.3333 | 26.6253 |  |  |  | 33.1007 | 32 | 64 |  |  |  | 32 | 64 | 54.6667 | 55.7002
[8 empty] | 63.2825 | 49.5706 | 67 |  |  |  | 58.7341 | 33 | 66 |  |  |  | 33 | 66 | 25.5 | 28.4114 |  |  |  | 36.9873 | 33 | 66 |  |  |  | 33 | 66 | 54.5 | 56.8291
[8 empty] | 63.5507 | 49.6377 | 69 |  |  |  | 44.1959 | 34 | 68 |  |  |  | 34 | 68 | 25.6667 | 23.732 |  |  |  | 25.3567 | 34 | 68 |  |  |  | 34 | 68 | 54.3333 | 52.7856
[8 empty] | 63.797 | 49.6993 | 71 |  |  |  | 42.5473 | 35 | 70 |  |  |  | 35 | 70 | 25.8333 | 23.3491 |  |  |  | 24.0378 | 35 | 70 |  |  |  | 35 | 70 | 54.1667 | 52.1793
[8 empty] | 64.021 | 49.7553 | 73 |  |  |  | 57.4495 | 36 | 72 |  |  |  | 36 | 72 | 26 | 28.4832 |  |  |  | 35.9596 | 36 | 72 |  |  |  | 36 | 72 | 54 | 55.9865
[8 empty] | 64.2225 | 49.8056 | 75 |  |  |  | 55.8081 | 37 | 74 |  |  |  | 37 | 74 | 26.1667 | 28.1027 |  |  |  | 34.6465 | 37 | 74 |  |  |  | 37 | 74 | 53.8333 | 55.3822
[8 empty] | 64.4012 | 49.8503 | 77 |  |  |  | 41.2682 | 38 | 76 |  |  |  | 38 | 76 | 26.3333 | 23.4227 |  |  |  | 23.0146 | 38 | 76 |  |  |  | 38 | 76 | 53.6667 | 51.3382
[8 empty] | 64.5569 | 49.8892 | 79 |  |  |  | 46.1197 | 39 | 78 |  |  |  | 39 | 78 | 26.5 | 25.2066 |  |  |  | 26.8957 | 39 | 78 |  |  |  | 39 | 78 | 53.5 | 52.4652
[8 empty] | 64.6894 | 49.9224 | 81 |  |  |  | 59.5885 | 40 | 80 |  |  |  | 40 | 80 | 26.6667 | 29.8628 |  |  |  | 37.6708 | 40 | 80 |  |  |  | 40 | 80 | 53.3333 | 55.8903
[8 empty] | 64.7986 | 49.9497 | 83 |  |  |  | 51.7634 | 41 | 82 |  |  |  | 41 | 82 | 26.8333 | 27.4211 |  |  |  | 31.4107 | 41 | 82 |  |  |  | 41 | 82 | 53.1667 | 53.6369
[8 empty] | 64.8843 | 49.9711 | 85 |  |  |  | 40.0222 | 42 | 84 |  |  |  | 42 | 84 | 27 | 23.6741 |  |  |  | 22.0178 | 42 | 84 |  |  |  | 42 | 84 | 53 | 50.3393
[8 empty] | 64.9465 | 49.9866 | 87 |  |  |  | 50.4394 | 43 | 86 |  |  |  | 43 | 86 | 27.1667 | 27.3131 |  |  |  | 30.3515 | 43 | 86 |  |  |  | 43 | 86 | 52.8333 | 52.9505
[8 empty] | 64.985 | 49.9962 | 89 |  |  |  | 59.8808 | 44 | 88 |  |  |  | 44 | 88 | 27.3333 | 30.6269 |  |  |  | 37.9046 | 44 | 88 |  |  |  | 44 | 88 | 52.6667 | 55.3015
[8 empty] | 64.9998 | 50 | 91 |  |  |  | 47.3792 | 45 | 90 |  |  |  | 45 | 90 | 27.5 | 26.6264 |  |  |  | 27.9033 | 45 | 90 |  |  |  | 45 | 90 | 52.5 | 51.8011
[8 empty] | 64.9909 | 49.9977 | 93 |  |  |  | 40.6978 | 46 | 92 |  |  |  | 46 | 92 | 27.6667 | 24.5659 |  |  |  | 22.5583 | 46 | 92 |  |  |  | 46 | 92 | 52.3333 | 49.8528
[8 empty] | 64.9584 | 49.9896 | 95 |  |  |  | 54.6745 | 47 | 94 |  |  |  | 47 | 94 | 27.8333 | 29.3915 |  |  |  | 33.7396 | 47 | 94 |  |  |  | 47 | 94 | 52.1667 | 53.4132
[8 empty] | 64.9021 | 49.9755 | 97 |  |  |  | 58.2702 | 48 | 96 |  |  |  | 48 | 96 | 28 | 30.7567 |  |  |  | 36.6161 | 48 | 96 |  |  |  | 48 | 96 | 52 | 54.2054
[8 empty] | 64.8223 | 49.9556 | 99 |  |  |  | 43.4996 | 49 | 98 |  |  |  | 49 | 98 | 28.1667 | 25.9999 |  |  |  | 24.7997 | 49 | 98 |  |  |  | 49 | 98 | 51.8333 | 50.0999
[8 empty] | 64.719 | 49.9298 | 101 |  |  |  | 43.165 | 50 | 100 |  |  |  | 50 | 100 | 28.3333 | 26.055 |  |  |  | 24.532 | 50 | 100 |  |  |  | 50 | 100 | 51.6667 | 49.844
[8 empty] | 64.5923 | 49.8981 | 103 |  |  |  | 58.0094 | 51 | 102 |  |  |  | 51 | 102 | 28.5 | 31.1698 |  |  |  | 36.4075 | 51 | 102 |  |  |  | 51 | 102 | 51.5 | 53.6358
[8 empty] | 64.4425 | 49.8606 | 105 |  |  |  | 55.0668 | 52 | 104 |  |  |  | 52 | 104 | 28.6667 | 30.3556 |  |  |  | 34.0534 | 52 | 104 |  |  |  | 52 | 104 | 51.3333 | 52.6845
[8 empty] | 64.2695 | 49.8174 | 107 |  |  |  | 40.872 | 53 | 106 |  |  |  | 53 | 106 | 28.8333 | 25.7907 |  |  |  | 22.6976 | 53 | 106 |  |  |  | 53 | 106 | 51.1667 | 48.7325
[8 empty] | 64.0737 | 49.7684 | 109 |  |  |  | 46.9484 | 54 | 108 |  |  |  | 54 | 108 | 29 | 27.9828 |  |  |  | 27.5588 | 54 | 108 |  |  |  | 54 | 108 | 51 | 50.1863
[8 empty] | 63.8554 | 49.7138 | 111 |  |  |  | 59.8017 | 55 | 110 |  |  |  | 55 | 110 | 29.1667 | 32.4339 |  |  |  | 37.8413 | 55 | 110 |  |  |  | 55 | 110 | 50.8333 | 53.4471
[8 empty] | 63.6146 | 49.6537 | 113 |  |  |  | 50.8876 | 56 | 112 |  |  |  | 56 | 112 | 29.3333 | 29.6292 |  |  |  | 30.7101 | 56 | 112 |  |  |  | 56 | 112 | 50.6667 | 50.9034
[8 empty] | 63.3518 | 49.588 | 115 |  |  |  | 40.0024 | 57 | 114 |  |  |  | 57 | 114 | 29.5 | 26.1675 |  |  |  | 22.0019 | 57 | 114 |  |  |  | 57 | 114 | 50.5 | 47.834
[8 empty] | 63.0673 | 49.5168 | 117 |  |  |  | 51.3196 | 58 | 116 |  |  |  | 58 | 116 | 29.6667 | 30.1065 |  |  |  | 31.0557 | 58 | 116 |  |  |  | 58 | 116 | 50.3333 | 50.6852
[8 empty] | 62.7613 | 49.4403 | 119 |  |  |  | 59.7063 | 59 | 118 |  |  |  | 59 | 118 | 29.8333 | 33.0688 |  |  |  | 37.765 | 59 | 118 |  |  |  | 59 | 118 | 50.1667 | 52.755
[8 empty] | 62.4343 | 49.3586 | 121 |  |  |  | 46.5375 | 60 | 120 |  |  |  | 60 | 120 | 30 | 28.8458 |  |  |  | 27.23 | 60 | 120 |  |  |  | 60 | 120 | 50 | 49.0767
[8 empty] | 62.0867 | 49.2717 | 123
[8 empty] | 61.7188 | 49.1797 | 125
[8 empty] | 61.331 | 49.0828 | 127
[8 empty] | 60.9239 | 48.981 | 129
[8 empty] | 60.498 | 48.8745 | 131
[8 empty] | 60.0536 | 48.7634 | 133
[8 empty] | 59.5915 | 48.6479 | 135
[8 empty] | 59.112 | 48.528 | 137
[8 empty] | 58.6158 | 48.404 | 139
[8 empty] | 58.1035 | 48.2759 | 141
[8 empty] | 57.5757 | 48.1439 | 143
[8 empty] | 57.0329 | 48.0082 | 145
[8 empty] | 56.4759 | 47.869 | 147
[8 empty] | 55.9053 | 47.7263 | 149
[8 empty] | 55.3217 | 47.5804 | 151
[8 empty] | 54.7259 | 47.4315 | 153
[8 empty] | 54.1186 | 47.2797 | 155
[8 empty] | 53.5005 | 47.1251 | 157
[8 empty] | 52.8723 | 46.9681 | 159
[8 empty] | 52.2348 | 46.8087 | 161
[8 empty] | 51.5887 | 46.6472 | 163
[8 empty] | 50.9348 | 46.4837 | 165
[8 empty] | 50.2739 | 46.3185 | 167
[8 empty] | 49.6067 | 46.1517 | 169
[8 empty] | 48.9341 | 45.9835 | 171
[8 empty] | 48.2568 | 45.8142 | 173
[8 empty] | 47.5756 | 45.6439 | 175
[8 empty] | 46.8914 | 45.4728 | 177
[8 empty] | 46.2049 | 45.3012 | 179
[8 empty] | 45.517 | 45.1293 | 181
[8 empty] | 44.8285 | 44.9571 | 183
[8 empty] | 44.1402 | 44.7851 | 185
[8 empty] | 43.4529 | 44.6132 | 187
[8 empty] | 42.7675 | 44.4419 | 189
[8 empty] | 42.0847 | 44.2712 | 191
[8 empty] | 41.4053 | 44.1013 | 193
[8 empty] | 40.7303 | 43.9326 | 195
[8 empty] | 40.0602 | 43.7651 | 197
[8 empty] | 39.3961 | 43.599 | 199
[8 empty] | 38.7385 | 43.4346 | 201
[8 empty] | 38.0884 | 43.2721 | 203
[8 empty] | 37.4465 | 43.1116 | 205
[8 empty] | 36.8136 | 42.9534 | 207
[8 empty] | 36.1903 | 42.7976 | 209
[8 empty] | 35.5775 | 42.6444 | 211
[8 empty] | 34.9758 | 42.494 | 213
[8 empty] | 34.3861 | 42.3465 | 215
[8 empty] | 33.8089 | 42.2022 | 217
[8 empty] | 33.2449 | 42.0612 | 219
[8 empty] | 32.6949 | 41.9237 | 221
[8 empty] | 32.1595 | 41.7899 | 223
[8 empty] | 31.6393 | 41.6598 | 225
[8 empty] | 31.135 | 41.5337 | 227
[8 empty] | 30.647 | 41.4118 | 229
[8 empty] | 30.1761 | 41.294 | 231
[8 empty] | 29.7228 | 41.1807 | 233
[8 empty] | 29.2875 | 41.0719 | 235
[8 empty] | 28.8709 | 40.9677 | 237
[8 empty] | 28.4734 | 40.8683 | 239
[8 empty] | 28.0955 | 40.7739 | 241
[8 empty] | 27.7376 | 40.6844 | 243
[8 empty] | 27.4002 | 40.6 | 245
[8 empty] | 27.0836 | 40.5209 | 247
[8 empty] | 26.7883 | 40.4471 | 249
[8 empty] | 26.5145 | 40.3786 | 251
[8 empty] | 26.2627 | 40.3157 | 253
[8 empty] | 26.0331 | 40.2583 | 255
[8 empty] | 25.8259 | 40.2065 | 257
[8 empty] | 25.6415 | 40.1604 | 259
[8 empty] | 25.48 | 40.12 | 261
[8 empty] | 25.3416 | 40.0854 | 263
[8 empty] | 25.2266 | 40.0566 | 265
[8 empty] | 25.135 | 40.0337 | 267
[8 empty] | 25.0669 | 40.0167 | 269
[8 empty] | 25.0225 | 40.0056 | 271
[8 empty] | 25.0017 | 40.0004 | 273
[8 empty] | 25.0046 | 40.0012 | 275
[8 empty] | 25.0312 | 40.0078 | 277
[8 empty] | 25.0815 | 40.0204 | 279
[8 empty] | 25.1554 | 40.0389 | 281
[8 empty] | 25.2529 | 40.0632 | 283
[8 empty] | 25.3737 | 40.0934 | 285
[8 empty] | 25.5178 | 40.1294 | 287
[8 empty] | 25.6849 | 40.1712 | 289
[8 empty] | 25.875 | 40.2187 | 291
[8 empty] | 26.0877 | 40.2719 | 293
[8 empty] | 26.3229 | 40.3307 | 295
[8 empty] | 26.5802 | 40.395 | 297
[8 empty] | 26.8593 | 40.4648 | 299
[8 empty] | 27.1599 | 40.54 | 301
[8 empty] | 27.4816 | 40.6204 | 303
[8 empty] | 27.8242 | 40.706 | 305
[8 empty] | 28.187 | 40.7968 | 307
[8 empty] | 28.5698 | 40.8925 | 309
[8 empty] | 28.9721 | 40.993 | 311
[8 empty] | 29.3934 | 41.0983 | 313
[8 empty] | 29.8331 | 41.2083 | 315
[8 empty] | 30.2909 | 41.3227 | 317
[8 empty] | 30.7661 | 41.4415 | 319
[8 empty] | 31.2581 | 41.5645 | 321
[8 empty] | 31.7664 | 41.6916 | 323
[8 empty] | 32.2905 | 41.8226 | 325
[8 empty] | 32.8295 | 41.9574 | 327
[8 empty] | 33.383 | 42.0958 | 329
[8 empty] | 33.9503 | 42.2376 | 331
[8 empty] | 34.5307 | 42.3827 | 333
[8 empty] | 35.1234 | 42.5309 | 335
[8 empty] | 35.7279 | 42.682 | 337
[8 empty] | 36.3434 | 42.8358 | 339
[8 empty] | 36.9691 | 42.9923 | 341
[8 empty] | 37.6044 | 43.1511 | 343
[8 empty] | 38.2484 | 43.3121 | 345
[8 empty] | 38.9004 | 43.4751 | 347
[8 empty] | 39.5596 | 43.6399 | 349
[8 empty] | 40.2253 | 43.8063 | 351
[8 empty] | 40.8967 | 43.9742 | 353
[8 empty] | 41.5729 | 44.1432 | 355
[8 empty] | 42.2532 | 44.3133 | 357
[8 empty] | 42.9367 | 44.4842 | 359
[8 empty] | 43.6227 | 44.6557 | 361
[8 empty] | 44.3103 | 44.8276 | 363
[8 empty] | 44.9987 | 44.9997 | 365