## Instructions
Fuel Oil Combustion - Boilers and Heaters
Purpose
This spreadsheet was designed to assist with estimating the releases of NPRI substances from the combustion of fuel oil in boilers and heaters. All NPRI substances, where emission factors are available, are considered in this activity. The calculator is not applicable if you use waste oil at your facility.
How to Use the Estimation Tool
By selecting the "Input Information" tab in this workbook you may enter all of the relevant data required to perform the release estimates calculated in the following four tabs. Cells highlighted in yellow are required values for the Estimation Tool. Some yellow cells have a dropdown menu to allow selection of the appropriate region, fuel type, or emission control device(s), and default values have been provided for some required values should site-specific values not be available.
Once you have entered all the required values you can view the generated release estimates, which will appear in bold font by selecting one of the following four tabs: "Part 1 Releases", "Part 2 and 3 Releases", "Part 4 Releases", and "Part 5 Releases". Part 1 releases include the core NPRI substances with a 10-tonne manufacture, process or otherwise use threshold, along with other selected metal compounds with variable thresholds ranging from 5-kg to 1000-kg. Part 2 and 3 releases include PAHs and dioxins and furans, respectively. This Calculator does not estimate the speciated PAHs, as well as any Part 3 releases. The Part 2 substances have an incidentally manufactured reporting threshold and Part 3 substances have an activity based reporting threshold. Part 4 releases include the seven Criteria Air Contaminants which have release-based thresholds. Part 5 releases include the selected VOCs with additional reporting requirements, also referred to as "speciated VOC's".
Since the NPRI reporting thresholds are for the facility as a whole the air releases calculated in this spreadsheet must be added to the NPRI releases from other sources (air releases) and activities at the facility.
If the facility has Continuous Emissions Monitoring System (CEMS) installed on the boiler/heater exhaust, a manufacturer's guarantee on air contaminant emissions, or other site-specific emissions data, this data should be preferentially used for NPRI reporting.
Sources of Information
Part 1,2,3,4,5 Substance emissions factors are from the US EPA WebFIRE (version May 2010) database and AP-42 Chapter 1.3 Fuel Oil Combustion.
Additional Information
To maintain consistency with the NPRI reporting software, this workbook generates values to three decimal places.
The spreadsheet has been populated with default emission factors, however if you have a site specific emission factor you would prefer to use a template has been provided in the "Site-Specific Emission Factor" tab for this calculation. If you choose to insert your own emission factor ensure that the units have been converted accordingly, and that you consider only the emissions calculated in the "Site Specific Tab" for that contaminant.
This calculator is designed to estimate emissions from all types of boilers and heaters that use fuel oil as their source of combustion. The NOX emissions, however, are presented for smaller boilers (less than 100 MMBtu/h) heat inputs. If your facility operates boilers/heaters with heat inputs greater than 100 MMBtu/h, the NOX emission factors for "Boilers >100 Million Btu/hr" published in USEPA AP-42 section 1.3, Table 1.3-1, must be used rather than the emission factors provided in this calculator.
The emission factors used in this spreadsheet are based on uncontrolled emissions. Section 5 of the "Input Information" tab provides the opportunity to adjust the emissions for any, or all, contaminants to reflect emission control devices at the facility. This can be done by selecting a default published control efficiency provided or by entering a site-specific control efficiency. For Particulate Matter, it is assumed that the control efficiency is the same for Total Particulate Matter (TPM), Particulate Matter less than or equal to 10 µm (PM10), and Particulate Matter less than or equal to 2.5 µm (PM2.5).
The "RESIDUAL MASTER SHEET" and "DISTILLATE MASTER SHEET" tab show the details of the calculations such as the uncontrolled and controlled emissions, and the category of the NPRI reporting. The values in this sheet are locked and cannot be revised by the user.
The "NPRI List (2019)", is based on the published list of substances for the NPRI for 2019. It may need to be updated based on annual updates made to the NPRI substance list.
Emission factor ratings have been provided for each emission factor in the column following the emission factor units. For more information on what these ratings mean, refer to the FAQs in the AP-42 document: http://www.epa.gov/ttn/chief/faq/ap42faq.html#ratings

## Input Information
Input Data
Section 1 | Fuel Oil Selection
Select the type of fuel oil for your Boiler/Heater.
Fuel Oil Selection |  | Distillate |  |  |  |  | D
For Residual Fuel Oil burners, select the fuel grade.
Residual Oil Grade |  | No.6 Oil |  |  |  |  | 6
Section 1-A | Fuel Heating Value
The spreadsheet uses a default Heating Value of 39.0 for Fuel Oil. This value may be changed if a site specific value is available.
To convert BTU/gal to GJ/m³, divide by 3588.
Average Heating Value |  | GJ/m3
User-Defined (Site-Specific)
Default |  | 39
HHV for calculations |  | 39
Section 2 | Fuel Oil Usage
Enter the monthly fuel oil consumption in cubic metres (m3). To convert litres to cubic metres (m³), divide by 1000.
Month | Fuel Oil Usage | Units | % of Annual
January |  | m³
February |  | m³
March |  | m³
April |  | m³
May |  | m³
June |  | m³
July |  | m³
August |  | m³
September |  | m³
October |  | m³
November |  | m³
December |  | m³
Total Annual Consumption | 0 | m³
Section 3 | Type of Boiler/Heater
Select the type of your boiler or heater at the facility.
Type of Boiler/Heater |  | Industrial |  |  |  |  | I
Section 4 | Fuel Sulphur Content
Sulphur content is in percentage by weight. For 1%, enter “1”. If sulphur content is unavailable, select a region and fuel type to use default sulphur content.
Region | National
Fuel Type | Light Fuel Oil
User-Defined (Site-Specific) Sulphur Content (%)
Default Sulphur Content (%) |  |  | 0.11967
Sulphur Content for Calculations |  |  | 0.11967
Section 5 | Emission Control Devices
If the Boiler/Heater is equipped with an emission control device, select the technology or enter the control efficiency for the device.
The default control efficiencies are based on the data published in US EPA AP-42 Chapter 1.3.
NOX Control
No Control |  |  | 0
Emission Control Device (Site-Specific) Control Efficiency (%)
0
SO2 Control
No Control |  |  | 0
Emission Control Device (Site-Specific) Control Efficiency (%)
0
Carbon Monoxide (CO) Control
No Control |  |  | 0
Emission Control Device (Site-Specific) Control Efficiency (%)
0
Particulate Matter Control
No Control |  |  | 0
Emission Control Device (Site-Specific) Control Efficiency (%)
0
Sulphur Content % - Hidden
| Type of fuel | Average Sulphur Content (%) 10Years (2003-2012)
|  | National | Atlantic | Quebec | Ontario | West
| Light Fuel Oil | 0.11967 | 0.1355 | 0.10567 | 0.1549 | 0.12055
| Heavy Fuel Oil | 1.5061 | 1.5961 | 1.1122 | 1.8921 | 1.6168
| Ultra-Low Sulphur Diesel | 0.00043 | 0.00049 | 0.00033 | 0.00045 | 0.00051
| Low-Sulphur Diesel Fuel | 0.02539 | 0.02734 | 0.01434 | 0.03209 | 0.02173
Control Efficiency Factors % - Hidden
| NO2 |  |  |  | Eff% for Fuel Type
| Technique |  |  |  | D | R
| No Control |  |  |  | 0 | 0
| Low Excess Air (LEA) |  |  |  | 12 | 14
| Low NOx Burners (LNB) |  |  |  | 35 | 35
| Staged Combustion (SC) |  |  |  | 30.5 | 35
| Flue Gas Recirculation (FGR) |  |  |  | 65.5 | 22.5
| Flue Gas Recirculation plus Staged Combustion |  |  |  | 75 | 39
| Selective Noncatalytic Reduction (SNCR) |  |  |  | 55 | 55
| Fuel Alteration - Water Emulsion |  |  |  | 0 | 41
| SO2 |  |  |  | Eff% for Fuel Type
| Technique |  |  |  | D | R
| No Control |  |  |  | 0 | 0
| Spray Drying |  |  |  | 80 | 80
| Furnace Injection or Duct Injection |  |  |  | 37.5 | 37.5
| Wet Scrubber (Dual Alkali) |  |  |  | 93 | 93
| Wet Scrubber (Lime/Limestone;Sodium Carbonate;Magnesium Oxide/Hydroxide) |  |  |  | 89 | 89
| CO |  |  |  | Eff% for Fuel Type
| Technique |  |  |  | D | R
| No Control |  |  |  | 0 | 0
| Fuel Alteration - Water Emulsion |  |  |  | 0 | 33
| PM LIST |  |  | Eff% for Type of Boiler
| Technique |  |  | I | C | U
| No Control |  |  | 0 | 0 | 0
| Scrubber |  |  | 0 | 0 | 94
| Multiple Cyclone |  |  | 80 | 0 | 0
| Fuel Alteration - Water Emulsion |  |  | 45 | 45 | 45
| Electrostatic Precipitator (ESP) |  |  | 0 | 0 | 99.2
| Residual - MATCH/INDEX |  |  | 0

## Part 1 Releases
Part 1A Substance Releases
Substance Name | CAS Number | Emission Factor (EF) | EF Units | EF Rating | Activity Rate from Input Tab | Total Release | Units
Ethylbenzene | 100-41-4 | 7.621e-06 | kg/m3 | E | 0 | 0 | tonnes
Toluene | 108-88-3 | 0.00074292 | kg/m3 | D | 0 | 0 | tonnes
Xylene (all isomers) | 1330-20-7 | 1.3061e-05 | kg/m3 | E | 0 | 0 | tonnes
Formaldehyde | 50-00-0 | 0.0057517 | kg/m3 | E | 0 | 0 | tonnes
Benzene | 71-43-2 | 2.5643e-05 | kg/m3 | C | 0 | 0 | tonnes
Naphthalene | 91-20-3 | 0.0001354 | kg/m3 | C | 0 | 0 | tonnes
Antimony (and its compounds) | NA - 01 | For Residual Oil only | kg/m3 | For Residual Oil only | 0 | For Residual Oil only | tonnes
Chromium (and its compounds, Except Chromium VI compounds) | NA - 04 | 5.0301e-05 | kg/m3 | E | 0 | 0 | tonnes
Copper (and its compounds) | NA - 06 | 0.0001006 | kg/m3 | E | 0 | 0 | tonnes
Manganese (and its compounds) | NA - 09 | 0.0001006 | kg/m3 | E | 0 | 0 | tonnes
Nickel (and its compounds) | NA - 11 | 5.0301e-05 | kg/m3 | E | 0 | 0 | tonnes
Zinc (and its compounds) | NA - 14 | 6.7068e-05 | kg/m3 | E | 0 | 0 | tonnes
Phosphorus | NA - 22 | For Residual Oil only | kg/m3 | For Residual Oil only | 0 | For Residual Oil only | tonnes
Vanadium (and its compounds) | NA - 40 | For Residual Oil only | kg/m3 | For Residual Oil only | 0 | For Residual Oil only | tonnes
For the description of the EF ratings, refer to the NPRI website under NPRI Toolbox.
Part 1B Substance Releases
Substance Name | CAS Number | Emission Factor (EF) | EF Units | EF Rating | Activity Rate from Input Tab | Total Release | Units
Arsenic (and its compounds) | NA - 02 | 6.7068e-05 | kg/m3 | E | 0 | 0 | kg
Cadmium (and its compounds) | NA - 03 | 5.0301e-05 | kg/m3 | E | 0 | 0 | kg
Cobalt (and its compounds) | NA - 05 | For Residual Oil only | kg/m3 | For Residual Oil only | 0 | For Residual Oil only | kg
Lead (and its compounds, except tetraethyl lead) | NA - 08 | 0.0001509 | kg/m3 | E | 0 | 0 | kg
Mercury (and its compounds) | NA - 10 | 5.0301e-05 | kg/m3 | E | 0 | 0 | kg
Selenium (and its compounds) | NA - 12 | 0.0002515 | kg/m3 | E | 0 | 0 | kg
Hexavalent Chromium Compounds | NA - 19 | For Residual Oil only | kg/m3 | For Residual Oil only | 0 | For Residual Oil only | kg
For the description of the EF ratings, refer to the NPRI website under NPRI Toolbox.

## Parts 2 and 3 Releases
Part 2 Substance Releases
Substance Name | CAS Number | Emission Factor (EF) | EF Units | EF Rating | Activity Rate from input tab | Total Release | Units
Acenaphthene | 83-32-9 | 2.5283e-06 | kg/m3 | C | 0 | 0 | kilograms
Acenaphthylene | 208-96-8 | 3.0316e-08 | kg/m3 | D | 0 | 0 | kilograms
Anthracene | 120-12-7 | 1.4619e-07 | kg/m3 | C | 0 | 0 | kilograms
Benzo(a)Anthracene | 56-55-3 | 4.805e-07 | kg/m3 | C | 0 | 0 | kilograms
Benzo(a)Phenanthrene (chrysene) | 218-01-9 | 2.8519e-07 | kg/m3 | C | 0 | 0 | kilograms
Benzo(b)Fluoranthene | 205-99-2 | 1.7734e-07 | kg/m3 | C | 0 | 0 | kilograms
Benzo(g,h,i)Perylene | 191-24-2 | 2.7081e-07 | kg/m3 | C | 0 | 0 | kilograms
Benzo(K)Fluoranthene | 207-08-9 | 1.7734e-07 | kg/m3 | C | 0 | 0 | kilograms
Dibenzo(a,h)Anthracene | 53-70-3 | 2.0011e-07 | kg/m3 | D | 0 | 0 | kilograms
Fluoranthene | 206-44-0 | 5.7996e-07 | kg/m3 | C | 0 | 0 | kilograms
Fluorene | 86-73-7 | 5.3562e-07 | kg/m3 | C | 0 | 0 | kilograms
Indo(1,2,3-c,d)Pyrene | 193-39-5 | 2.5643e-07 | kg/m3 | C | 0 | 0 | kilograms
Phenanthrene | 85-01-8 | 1.2582e-06 | kg/m3 | E | 0 | 0 | kilograms
Pyrene | 129-00-0 | 5.0926e-07 | kg/m3 | C | 0 | 0 | kilograms
For the description of the EF ratings, refer to the NPRI website under NPRI Toolbox.
Part 3 Substance Releases
Substance Name | CAS Number | Emission Factor (EF) | EF Units | EF Rating | Activity Rate from input tab | Total Release | Units
Octachlorodibenzo-p-dioxin (OCDD) | 3268-87-9 | 3.7146e-10 | kg/m3 | E | 0 | 0 | kilograms
For the description of the EF ratings, refer to the NPRI website under NPRI Toolbox.

## Part 4 Releases
Part 4 Criteria Air Contaminants (CAC) Releases
Substance Name | CAS Number | Emission Factor (EF) | EF Units | EF Rating | Activity Rate from Input Tab | Total Release | Units
Carbon Monoxide (CO) | 630-08-0 | 0.59913 | kg/m3 | A | 0 | 0 | tonnes
Sulphur Dioxide (SO2) | 7446-09-5 | 2.0362 | kg/m3 | A | 0 | 0 | tonnes
Oxides of Nitrogen, expressed as NO2 (NOX) | 11104-93-1 | 2.3965 | kg/m3 | A | 0 | 0 | tonnes
Volatile Organic Compounds (VOCs) | NA - M16 | 0.023965 | kg/m3 | E | 0 | 0 | tonnes
Total Particulate Matter (TPM) | NA - M08 | 0.23965 | kg/m3 | A | 0 | 0 | tonnes
Particulate Matter less than or equal to 10 µm (PM10) | NA - M09 | 0.11983 | kg/m3 | E | 0 | 0 | tonnes
Particulate Matter less than or equal to 2.5 µm (PM2.5) | NA - M10 | 0.029957 | kg/m3 | E | 0 | 0 | tonnes
For the description of the EF ratings, refer to the NPRI website under NPRI Toolbox.

## Part 5 Releases
Part 5 Selected Volatile Organic Compounds Releases
Substance Name | CAS Number | Emission Factor (EF) | EF Units | EF Rating | Activity Rate from Input Tab | Total Release | Units
Benzene | 71-43-2 | 2.5643e-05 | kg/m3 | C | 0 | 0 | tonnes
Formaldehyde | 50-00-0 | 0.0057517 | kg/m3 | E | 0 | 0 | tonnes
Toluene | 108-88-3 | 0.00074292 | kg/m3 | D | 0 | 0 | tonnes
Xylenes (all isomers) | 1330-20-7 | 1.3061e-05 | kg/m3 | E | 0 | 0 | tonnes
For the description of the EF ratings, refer to the NPRI website under NPRI Toolbox.

## Site-Specific Emission Factors
NPRI Substance Releases based on Site-Specific Emission Factors
(If you choose to insert your own emission factor ensure that the units have been converted accordingly.)
Substance Name | CAS Number | NPRI Part | Emission Factor (EF) | EF Units | EF Rating | Activity Rate from Input Tab | Activity Rate Unit | Total Release | Units
[6 empty] | 0 | m³
[6 empty] | 0 | m³
[6 empty] | 0 | m³
[6 empty] | 0 | m³
[6 empty] | 0 | m³
For the description of the EF ratings, refer to the NPRI website under NPRI Toolbox.

## RESIDUAL MASTER SHEET
MASTER SHEET - Residual Oil
Contaminant | CAS Number | Uncontrolled Emission Factor |  | Emission Factor Rating | Uncontrolled Annual Emission | Controlled Annual Emission | NPRI PART | PART 5
|  | lb/103 US gal | kg/m3 |  | kg/year | kg/year
Sulphur Dioxide (SO2) | 7446-09-5 | Distillate Master Sheet |  | A |  |  | 4
Oxides of Nitrogen, expressed as NO2 (NOX) | 11104-93-1 | Distillate Master Sheet |  | A |  |  | 4
Carbon Monoxide (CO) | 630-08-0 | Distillate Master Sheet |  | A |  |  | 4
Total Particulate Matter (TPM) | NA - M08 | Distillate Master Sheet |  | B |  |  | 4
Particulate Matter less than or equal to 10 µm (PM10) | NA - M09 | Distillate Master Sheet |  | D |  |  | 4
Particulate Matter less than or equal to 2.5 µm (PM2.5) | NA - M10 | Distillate Master Sheet |  | D |  |  | 4
Volatile Organic Compounds (VOCs) | NA - M16 | Distillate Master Sheet |  | A |  |  | 4
Anthracene | 120-12-7 | 1.22e-06 | 1.4619e-07 | C | 0 | 0 | 2
Antimony (and its compounds) | NA - 01 | 0.00525 | 0.00062909 | E | 0 | 0 | 1A
Arsenic (and its compounds) | NA - 02 | 0.00132 | 0.00015817 | C | 0 | 0 | 1B
Benzene | 71-43-2 | 0.000214 | 2.5643e-05 | C | 0 | 0 | 1A | 5
Benzo(a)Anthracene | 56-55-3 | 4.01e-06 | 4.805e-07 | C | 0 | 0 | 2
Benzo(a)Phenanthrene (chrysene) | 218-01-9 | 2.38e-06 | 2.8519e-07 | C | 0 | 0 | 2
Benzo(b)Fluoranthene | 205-99-2 | 1.48e-06 | 1.7734e-07 | C | 0 | 0 | 2
Benzo(g,h,i)Perylene | 191-24-2 | 2.26e-06 | 2.7081e-07 | C | 0 | 0 | 2
Benzo(K)Fluoranthene | 207-08-9 | 1.48e-06 | 1.7734e-07 | C | 0 | 0 | 2
Cadmium (and its compounds) | NA - 03 | 0.000398 | 4.7691e-05 | C | 0 | 0 | 1B
Chromium (and its compounds, except Chromium VI Compounds) | NA - 04 | 0.000845 | 0.00010125 | C | 0 | 0 | 1A
Cobalt (and its compounds) | NA - 05 | 0.00602 | 0.00072136 | D | 0 | 0 | 1B
Copper (and its compounds) | NA - 06 | 0.00176 | 0.00021089 | C | 0 | 0 | 1A
Dibenzo(a,h)Anthracene | 53-70-3 | 1.67e-06 | 2.0011e-07 | D | 0 | 0 | 2
Ethylbenzene | 100-41-4 | 6.36e-05 | 7.621e-06 | E | 0 | 0 | 1A
Fluoranthene | 206-44-0 | 4.84e-06 | 5.7996e-07 | C | 0 | 0 | 2
Formaldehyde | 50-00-0 | 0.0425 | 0.0050926 | E | 0 | 0 | 1A | 5
Hexavalent Chromium Compounds | NA - 19 | 0.000248 | 2.9717e-05 | C | 0 | 0 | 1B
Indo(1,2,3-c,d)Pyrene | 193-39-5 | 2.14e-06 | 2.5643e-07 | C | 0 | 0 | 2
Lead (and its compounds, except tetraethyl lead) | NA - 08 | 0.00151 | 0.00018094 | C | 0 | 0 | 1B
Manganese (and its compounds) | NA - 09 | 0.003 | 0.00035948 | C | 0 | 0 | 1A
Mercury (and its compounds) | NA - 10 | 0.000113 | 1.354e-05 | C | 0 | 0 | 1B
Naphthalene | 91-20-3 | 0.00113 | 0.0001354 | C | 0 | 0 | 1A
Nickel (and its compounds) | NA - 11 | 0.0845 | 0.010125 | C | 0 | 0 | 1A
Octachlorodibenzo-P-Dioxin (OCDD) | 3268-87-9 | 3.1e-09 | 3.7146e-10 | E | 0 | 0 | 3
Phenanthrene | 85-01-8 | 1.05e-05 | 1.2582e-06 | C | 0 | 0 | 2
Phosphorus | NA - 22 | 0.00946 | 0.0011336 | D | 0 | 0 | 1A
Pyrene | 129-00-0 | 4.25e-06 | 5.0926e-07 | C | 0 | 0 | 2
Selenium (and its compounds) | NA - 12 | 0.000683 | 8.1842e-05 | C | 0 | 0 | 1B
Toluene | 108-88-3 | 0.0062 | 0.00074292 | D | 0 | 0 | 1A | 5
Xylene (all isomers) | 1330-20-7 | 0.000109 | 1.3061e-05 | E | 0 | 0 | 1A | 5
Vanadium (and its compounds) | NA - 40 | 0.0318 | 0.0038105 | D | 0 | 0 | 1A
Zinc (and its compounds) | NA - 14 | 0.0291 | 0.003487 | D | 0 | 0 | 1A
Acenaphthene | 83-32-9 | 2.11e-05 | 2.5283e-06 | C | 0 | 0 | 2
Acenaphthylene | 208-96-8 | 2.53e-07 | 3.0316e-08 | D | 0 | 0 | 2
Fluorene | 86-73-7 | 4.47e-06 | 5.3562e-07 | C | 0 | 0 | 2
Reference for speciated VOCs: AP-42 Table 1.3-9
Reference for Metals: AP-42 Table 1.3-11
General Emission Factor - Residual (lb/103 US gal) |  |  |  | Emission Factor for Master Table
Contaminant | Fuel Grade
| 6 | 5 | 4
SO2 | 18.7882 | 18.7882 | 17.9505 | 18.7882
NOX | 55 | 55 | 20 | 55
CO | 5 | 5 | 5 | 5
TPM | 4.3198 | 10 | 7 | 4.3198
TPM - EF rating | B | A | B | B
Reference: AP-42 Table 1.3-1
A Factor |  |  | User Inputs - For MATCH/INDEX
Residual Oil - Fuel Grade Factor - (A Factor) |  |  | Fuel Grade | 6
NO.6 Oil | 0.50403 |  | Boiler Type | I
NO.5 Oil | 1.2
NO.4 Oil | 0.84
Matrix of Type of Boiler, Grade and Emission Factor (PM10, PM2.5, VOCs)
I = Industrial Boiler/Heater
C = Commercial, Institutional, Residential Boiler/Heater
U = Utility Boiler
PM10 Emission Factor (lb/103 US gal) |  |  |  | Emission Factor Rating | Emission Factor for Master Table
Boiler/Heater Type | Fuel Grade
| 6 | 5 | 4
I | 3.6139 | 8.604 | 6.0228 | D | 3.6139 | Reference: AP-42 Table1.3-5
C | 2.6058 | 6.204 | 4.3428 | D | D | Reference: AP-42 Table1.3-7
U | 2.9738 | 7.08 | 4.956 | C |  | Reference: AP-42 Table1.3-4
PM2.5 Emission Factor (lb/103 US gal) |  |  |  | Emission Factor Rating | Emission Factor for Master Table
Boiler/Heater Type | Fuel Grade
| 6 | 5 | 4
I | 2.3538 | 5.604 | 3.9228 | D | 2.3538 | Reference: AP-42 Table1.3-5
C | 0.96774 | 2.304 | 1.6128 | D | D | Reference: AP-42 Table1.3-7
U | 2.1673 | 5.16 | 3.612 | C |  | Reference: AP-42 Table1.3-4
VOCs Emission Factor (lb/103 US gal) |  |  |  | Emission Factor Rating | Emission Factor for Master Table
Boiler/Heater Type | Fuel Grade
| 6 | 5 | 4
I | 0.28 | 0.28 | 0.2 | A | 0.28
C | 1.13 | 1.13 | 0.34 | A | A
U | 0.76 | 0.76 | 0.76 | A
Reference: AP-42 Table1.3-3

## DISTILLATE MASTER SHEET
MASTER SHEET - Distillate Oil
Contaminant | CAS Number | Uncontrolled Emission Factor |  | Emission Factor Rating | Uncontrolled Annual Emission | Controlled Annual Emission | NPRI PART | PART 5
|  | lb/103 US gal | kg/m3 |  | kg/year | kg/year
Sulphur Dioxide (SO2) | 7446-09-5 | 16.9931 | 2.0362 | A | 0 | 0 | 4
Oxides of Nitrogen, expressed as NO2 (NOX) | 11104-93-1 | 20 | 2.3965 | A | 0 | 0 | 4
Carbon Monoxide (CO) | 630-08-0 | 5 | 0.59913 | A | 0 | 0 | 4
Total Particulate Matter (TPM) | NA - M08 | 2 | 0.23965 | A | 0 | 0 | 4
Particulate Matter less than or equal to 10 µm (PM10) | NA - M09 | 1 | 0.11983 | E | 0 | 0 | 4
Particulate Matter less than or equal to 2.5 µm (PM2.5) | NA - M10 | 0.25 | 0.029957 | E | 0 | 0 | 4
Volatile Organic Compounds (VOCs) | NA - M16 | 0.2 | 0.023965 | E | 0 | 0 | 4
Anthracene | 120-12-7 | 1.22e-06 | 1.4619e-07 | C | 0 | 0 | 2
Benzene | 71-43-2 | 0.000214 | 2.5643e-05 | C | 0 | 0 | 1A | 5
Benzo(a)Anthracene | 56-55-3 | 4.01e-06 | 4.805e-07 | C | 0 | 0 | 2
Benzo(a)Phenanthrene (Chrysene) | 218-01-9 | 2.38e-06 | 2.8519e-07 | C | 0 | 0 | 2
Benzo(b)Fluoranthene | 205-99-2 | 1.48e-06 | 1.7734e-07 | C | 0 | 0 | 2
Benzo(g,h,i)Perylene | 191-24-2 | 2.26e-06 | 2.7081e-07 | C | 0 | 0 | 2
Benzo(k)Fluoranthene | 207-08-9 | 1.48e-06 | 1.7734e-07 | C | 0 | 0 | 2
Dibenzo(a,h)Anthracene | 53-70-3 | 1.67e-06 | 2.0011e-07 | D | 0 | 0 | 2
Ethylbenzene | 100-41-4 | 6.36e-05 | 7.621e-06 | E | 0 | 0 | 1A
Fluoranthene | 206-44-0 | 4.84e-06 | 5.7996e-07 | C | 0 | 0 | 2
Formaldehyde | 50-00-0 | 0.048 | 0.0057517 | E | 0 | 0 | 1A | 5
Indo(1,2,3-c,d)Pyrene | 193-39-5 | 2.14e-06 | 2.5643e-07 | C | 0 | 0 | 2
Naphthalene | 91-20-3 | 0.00113 | 0.0001354 | C | 0 | 0 | 1A
Octachlorodibenzo-P-Dioxin (OCDD) | 3268-87-9 | 3.1e-09 | 3.7146e-10 | E | 0 | 0 | 3
Phenanthrene | 85-01-8 | 1.05e-05 | 1.2582e-06 | E | 0 | 0 | 2
Pyrene | 129-00-0 | 4.25e-06 | 5.0926e-07 | C | 0 | 0 | 2
Toluene | 108-88-3 | 0.0062 | 0.00074292 | D | 0 | 0 | 1A | 5
Xylene (all isomers) | 1330-20-7 | 0.000109 | 1.3061e-05 | E | 0 | 0 | 1A | 5
Acenaphthene | 83-32-9 | 2.11e-05 | 2.5283e-06 | C | 0 | 0 | 2
Acenaphthylene | 208-96-8 | 2.53e-07 | 3.0316e-08 | D | 0 | 0 | 2
Fluorene | 86-73-7 | 4.47e-06 | 5.3562e-07 | C | 0 | 0 | 2
Reference for SO2, CO, NOX, TPM: AP-42 Table 1.3-1
Reference for speciated VOCs: AP-42 Table 1.3-9
Contaminant - Metal | CAS Number | Uncontrolled Emission Factor |  | Emission Factor Rating | Uncontrolled Annual Emission | Controlled Annual Emission | NPRI PART | PART 5
|  | lb/1012 BTU | kg/m3 |  | kg/year | kg/year
Arsenic (and its compounds) | NA - 02 | 4 | 6.7068e-05 | E | 0 | 0 | 1B
Cadmium (and its compounds) | NA - 03 | 3 | 5.0301e-05 | E | 0 | 0 | 1B
Chromium (and its compounds, Except Chromium VI compounds) | NA - 04 | 3 | 5.0301e-05 | E | 0 | 0 | 1A
Copper (and its compounds) | NA - 06 | 6 | 0.0001006 | E | 0 | 0 | 1A
Lead (and its compounds, except Tetraethyl Lead) | NA - 08 | 9 | 0.0001509 | E | 0 | 0 | 1B
Manganese (and its compounds) | NA - 09 | 6 | 0.0001006 | E | 0 | 0 | 1A
Mercury (and its compounds) | NA - 10 | 3 | 5.0301e-05 | E | 0 | 0 | 1B
Nickel (and its compounds) | NA - 11 | 3 | 5.0301e-05 | E | 0 | 0 | 1A
Selenium (and its compounds) | NA - 12 | 15 | 0.0002515 | E | 0 | 0 | 1B
Zinc (and its compounds) | NA - 14 | 4 | 6.7068e-05 | E | 0 | 0 | 1A
Reference: AP-42 Table 1.3-10
HHV - from Input
GJ/m3
39
Matrix of Type of Boiler Type and Emission Factor (PM10, PM2.5, VOCs)
I = Industrial Boiler/Heater |  | User Inputs - For MATCH/INDEX
C = Commercial, Institutional, Residential Boiler/Heater |  | Boiler Type | I
U = Utility Boiler
PM10 Emission Factor (lb/103 US gal) |  | Emission Factor Rating | Emission Factor for Master Table
Boiler/Heater Type
| EF | Rating
I | 1 | E | 1
C | 1.08 | D | E
U | 1 | E
Reference: AP-42 Table 1.3-6 for Industrial
Reference: AP-42 Table 1.3-7 for Commercial
The same value was considered for utility and industrial boilers that use distillate fuel oil.
PM2.5 Emission Factor (lb/103 US gal) |  | Emission Factor Rating | Emission Factor for Master Table
Boiler/Heater Type
| EF | Rating
I | 0.25 | E | 0.25
C | 0.83 | D | E
U | 0.25 | E
Reference: AP-42 Table 1.3-6 for Industrial
Reference: AP-42 Table 1.3-7 for Commercial
The same value was considered for utility and industrial boilers that use distillate fuel oil.
VOCs Emission Factor (lb/103 US gal) |  | Emission Factor Rating | Emission Factor for Master Table
Boiler/Heater Type
| EF | Rating
I | 0.2 | A | 0.2
C | 0.34 | A | E
U | 0.2 | A
Reference: AP-42 Table 1.3-6 for Industrial
Reference: AP-42 Table 1.3-7 for Commercial
The same value was considered for utility and industrial boilers that use distillate fuel oil.

## NPRI List 2019
1 | 2 | 3 | 4 | 5 | 6 | 7 | 9 | 10
CAS # or other substance identifier † | Prefix | Name | Gazette Notice Number (English) | NPRI Part # (Threshold Category) | Mass Threshold** | Concentration Threshold** | Is this substance a VOC? | Is this substance a PAH?
75-07-0 |  | Acetaldehyde |  | 1A | 10000 | 1% | VOC
75-05-8 |  | Acetonitrile |  | 1A | 10000 | 1% | VOC
98-86-2 |  | Acetophenone |  | 1A | 10000 | 1% | VOC
107-02-8 |  | Acrolein |  | 1A | 10000 | 0.01 | VOC
79-06-1 |  | Acrylamide |  | 1A | 10000 | 1% | VOC
79-10-7 |  | Acrylic acid (and its salts)1 |  | 1A | 10000 | 1% | VOC
107-18-6 |  | Allyl alcohol |  | 1A | 10000 | 1%
7429-90-5 |  | Aluminum (fume or dust only) |  | 1A | 10000 | 1%
1344-28-1 |  | Aluminum oxide (fibrous forms only) |  | 1A | 10000 | 1%
NA - 16 |  | Ammonia (total) |  | 1A | 10000 | 1%
62-53-3 |  | Aniline (and its salts) |  | 1A | 10000 | 0.01
NA - 01 |  | Antimony (and its compounds) |  | 1A | 10000 | 1%
1332-21-4 |  | Asbestos (friable form only) |  | 1A | 10000 | 0.01
71-43-2 |  | Benzene |  | 1A | 10000 | 1% | VOC
98-88-4 |  | Benzoyl chloride |  | 1A | 10000 | 1%
94-36-0 |  | Benzoyl peroxide |  | 1A | 10000 | 1%
100-44-7 |  | Benzyl chloride |  | 1A | 10000 | 1% | VOC
92-52-4 |  | Biphenyl |  | 1A | 10000 | 0.01 | VOC
103-23-1 |  | Bis(2-ethylhexyl) adipate |  | 1A | 10000 | 1%
117-81-7 |  | Bis(2-ethylhexyl) phthalate |  | 1A | 10000 | 1%
7637-07-2 |  | Boron trifluoride |  | 1A | 10000 | 0.01
7726-95-6 |  | Bromine |  | 1A | 10000 | 1%
74-83-9 |  | Bromomethane |  | 1A | 10000 | 1% | VOC
106-99-0 | 1,3- | Butadiene |  | 1A | 10000 | 1% | VOC
111-76-2 | 2- | Butoxyethanol |  | 1A | 10000 | 1% | VOC
141-32-2 |  | Butyl acrylate |  | 1A | 10000 | 0.01 | VOC
78-83-1 | i- | Butyl alcohol |  | 1A | 10000 | 1% | VOC
71-36-3 | n- | Butyl alcohol |  | 1A | 10000 | 0.01 | VOC
78-92-2 | sec- | Butyl alcohol |  | 1A | 10000 | 1% | VOC
75-65-0 | tert- | Butyl alcohol |  | 1A | 10000 | 0.01 | VOC
85-68-7 |  | Butyl benzyl phthalate |  | 1A | 10000 | 1% | VOC
106-88-7 | 1,2- | Butylene oxide |  | 1A | 10000 | 0.01 | VOC
123-72-8 |  | Butyraldehyde |  | 1A | 10000 | 1% | VOC
569-64-2 |  | C.I. Basic Green |  | 1A | 10000 | 0.01
2832-40-8 |  | C.I. Disperse Yellow |  | 1A | 10000 | 1%
7789-75-5 |  | Calcium fluoride |  | 1A | 10000 | 1%
75-15-0 |  | Carbon disulphide |  | 1A | 10000 | 1% | VOC
56-23-5 |  | Carbon tetrachloride |  | 1A | 10000 | 1% | VOC
463-58-1 |  | Carbonyl sulphide |  | 1A | 10000 | 0.01 | VOC
120-80-9 |  | Catechol |  | 1A | 10000 | 1%
75-69-4 |  | CFC-11 |  | 1A | 10000 | 1%
75-71-8 |  | CFC-12 |  | 1A | 10000 | 0.01
75-72-9 |  | CFC-13 |  | 1A | 10000 | 1% | VOC
76-14-2 |  | CFC-114 |  | 1A | 10000 | 1%
76-15-3 |  | CFC-115 |  | 1A | 10000 | 1%
7782-50-5 |  | Chlorine |  | 1A | 10000 | 0.01
10049-04-4 |  | Chlorine dioxide |  | 1A | 10000 | 1%
79-11-8 |  | Chloroacetic acid (and its salts) |  | 1A | 10000 | 1%
108-90-7 |  | Chlorobenzene |  | 1A | 10000 | 1% | VOC
75-00-3 |  | Chloroethane |  | 1A | 10000 | 0.01 | VOC
67-66-3 |  | Chloroform |  | 1A | 10000 | 1% | VOC
74-87-3 |  | Chloromethane |  | 1A | 10000 | 0.01 | VOC
NA - 04 |  | Chromium (and its compounds)4 |  | 1A | 10000 | 0.01
NA - 06 |  | Copper (and its compounds)3 |  | 1A | 10000 | 0.01
1319-77-3 |  | Cresol (all isomers, and their salts) |  | 1A | 10000 | 0.01 | VOC
98-82-8 |  | Cumene |  | 1A | 10000 | 1% | VOC
80-15-9 |  | Cumene hydroperoxide |  | 1A | 10000 | 0.01
NA - 07 |  | Cyanides (ionic) |  | 1A | 10000 | 0.01
110-82-7 |  | Cyclohexane |  | 1A | 10000 | 1% | VOC
108-93-0 |  | Cyclohexanol |  | 1A | 10000 | 1% | VOC
1163-19-5 |  | Decabromodiphenyl oxide |  | 1A | 10000 | 1%
128-37-0 | 2,6- | Di-t-butyl-4-methylphenol |  | 1A | 10000 | 0.01
84-74-2 |  | Dibutyl phthalate |  | 1A | 10000 | 1% | VOC
95-50-1 | o- | Dichlorobenzene |  | 1A | 10000 | 1% | VOC
106-46-7 | p- | Dichlorobenzene |  | 1A | 10000 | 1% | VOC
612-83-9 | 3,3'- | Dichlorobenzidine dihydrochloride |  | 1A | 10000 | 1%
107-06-2 | 1,2- | Dichloroethane |  | 1A | 10000 | 1% | VOC
75-09-2 |  | Dichloromethane |  | 1A | 10000 | 1%
120-83-2 | 2,4- | Dichlorophenol (and its salts) |  | 1A | 10000 | 1%
78-87-5 | 1,2- | Dichloropropane |  | 1A | 10000 | 1% | VOC
77-73-6 |  | Dicyclopentadiene |  | 1A | 10000 | 1% | VOC
111-42-2 |  | Diethanolamine (and its salts) |  | 1A | 10000 | 0.01
84-66-2 |  | Diethyl phthalate |  | 1A | 10000 | 1%
64-67-5 |  | Diethyl sulphate |  | 1A | 10000 | 1%
124-40-3 |  | Dimethylamine |  | 1A | 10000 | 0.01 | VOC
121-69-7 | N,N- | Dimethylaniline (and its salts) |  | 1A | 10000 | 1%
68-12-2 | N,N- | Dimethylformamide |  | 1A | 10000 | 0.01 | VOC
131-11-3 |  | Dimethyl phthalate |  | 1A | 10000 | 1% | VOC
77-78-1 |  | Dimethyl sulphate |  | 1A | 10000 | 1%
534-52-1 | 4,6- | Dinitro-o-cresol (and its salts) |  | 1A | 10000 | 0.01
121-14-2 | 2,4- | Dinitrotoluene |  | 1A | 10000 | 1%
117-84-0 |  | Di-n-octyl phthalate |  | 1A | 10000 | 0.01
123-91-1 | 1,4- | Dioxane |  | 1A | 10000 | 1% | VOC
122-39-4 |  | Diphenylamine |  | 1A | 10000 | 1% | VOC
106-89-8 |  | Epichlorohydrin |  | 1A | 10000 | 1% | VOC
110-80-5 | 2- | Ethoxyethanol |  | 1A | 10000 | 1% | VOC
111-15-9 | 2- | Ethoxyethyl acetate |  | 1A | 10000 | 1% | VOC
140-88-5 |  | Ethyl acrylate |  | 1A | 10000 | 0.01 | VOC
100-41-4 |  | Ethylbenzene |  | 1A | 10000 | 1% | VOC
74-85-1 |  | Ethylene |  | 1A | 10000 | 1% | VOC
107-21-1 |  | Ethylene glycol |  | 1A | 10000 | 1% | VOC
75-21-8 |  | Ethylene oxide |  | 1A | 10000 | 1% | VOC
96-45-7 |  | Ethylene thiourea |  | 1A | 10000 | 1%
7782-41-4 |  | Fluorine |  | 1A | 10000 | 1%
50-00-0 |  | Formaldehyde |  | 1A | 10000 | 0.01 | VOC
64-18-6 |  | Formic acid |  | 1A | 10000 | 1% | VOC
353-59-3 |  | Halon 1211 |  | 1A | 10000 | 1%
75-63-8 |  | Halon 1301 |  | 1A | 10000 | 1%
75-45-6 |  | HCFC-22 |  | 1A | 10000 | 1%
41834-16-6 |  | HCFC-122 (all isomers) |  | 1A | 10000 | 1%
34077-87-7 |  | HCFC-123 (all isomers) |  | 1A | 10000 | 0.01
63938-10-3 |  | HCFC-124 (all isomers) |  | 1A | 10000 | 0.01
1717-00-6 |  | HCFC-141b |  | 1A | 10000 | 0.01
75-68-3 |  | HCFC-142b |  | 1A | 10000 | 0.01
77-47-4 |  | Hexachlorocyclopentadiene |  | 1A | 10000 | 0.01
70-30-4 |  | Hexachlorophene |  | 1A | 10000 | 0.01
110-54-3 | n- | Hexane |  | 1A | 10000 | 0.01 | VOC
7647-01-0 |  | Hydrochloric acid |  | 1A | 10000 | 0.01
74-90-8 |  | Hydrogen cyanide |  | 1A | 10000 | 0.01
7664-39-3 |  | Hydrogen fluoride |  | 1A | 10000 | 0.01
7783-06-4 |  | Hydrogen sulphide |  | 1A | 10000 | 0.01
123-31-9 |  | Hydroquinone (and its salts) |  | 1A | 10000 | 0.01
13463-40-6 |  | Iron pentacarbonyl |  | 1A | 10000 | 0.01
78-84-2 |  | Isobutyraldehyde |  | 1A | 10000 | 0.01 | VOC
4098-71-9 |  | Isophorone diisocyanate |  | 1A | 10000 | 0.01
67-63-0 |  | Isopropyl alcohol |  | 1A | 10000 | 0.01 | VOC
554-13-2 |  | Lithium carbonate |  | 1A | 10000 | 0.01
108-31-6 |  | Maleic anhydride |  | 1A | 10000 | 0.01 | VOC
NA - 09 |  | Manganese (and its compounds) |  | 1A | 10000 | 0.01
149-30-4 | 2- | Mercaptobenzothiazole |  | 1A | 10000 | 0.01
67-56-1 |  | Methanol |  | 1A | 10000 | 0.01 | VOC
109-86-4 | 2- | Methoxyethanol |  | 1A | 10000 | 0.01 | VOC
111-77-3 | 2-(2- | Methoxyethoxy)ethanol |  | 1A | 10000 | 1%
110-49-6 | 2- | Methoxyethyl acetate |  | 1A | 10000 | 0.01 | VOC
96-33-3 |  | Methyl acrylate |  | 1A | 10000 | 1% | VOC
1634-04-4 |  | Methyl tert-butyl ether |  | 1A | 10000 | 1% | VOC
101-14-4 | p,p'- | Methylenebis(2-chloroaniline) |  | 1A | 10000 | 0.01 | VOC
5124-30-1 | 1,1- | Methylenebis(4-isocyanatocyclohexane) |  | 1A | 10000 | 1%
101-68-8 |  | Methylenebis(phenylisocyanate) |  | 1A | 10000 | 1% | VOC
101-77-9 | p,p'- | Methylenedianiline |  | 1A | 10000 | 0.01 | VOC
78-93-3 |  | Methyl ethyl ketone |  | 1A | 10000 | 0.01 | VOC
74-88-4 |  | Methyl iodide |  | 1A | 10000 | 0.01
108-10-1 |  | Methyl isobutyl ketone |  | 1A | 10000 | 0.01 | VOC
80-62-6 |  | Methyl methacrylate |  | 1A | 10000 | 0.01 | VOC
924-42-5 | N- | Methylolacrylamide |  | 1A | 10000 | 1%
872-50-4 | N- | Methyl-2-pyrrolidone |  | 1A | 10000 | 1% | VOC
90-94-8 |  | Michler’s ketone (and its salts) |  | 1A | 10000 | 1%
1313-27-5 |  | Molybdenum trioxide |  | 1A | 10000 | 0.01
91-20-3 |  | Naphthalene |  | 1A | 10000 | 1% | VOC | PAH
NA - 11 |  | Nickel (and its compounds) |  | 1A | 10000 | 1%
NA - 17 |  | Nitrate ion9 |  | 1A | 10000 | 0.01
7697-37-2 |  | Nitric acid |  | 1A | 10000 | 0.01
139-13-9 |  | Nitrilotriacetic acid (and its salts) |  | 1A | 10000 | 0.01
55-63-0 |  | Nitroglycerin |  | 1A | 10000 | 1%
79-46-9 | 2- | Nitropropane |  | 1A | 10000 | 0.01
86-30-6 | N- | Nitrosodiphenylamine |  | 1A | 10000 | 1%
NA - 21 |  | Octylphenol and its ethoxylates |  | 1A | 10000 | 0.01 | VOC
79-21-0 |  | Peracetic acid (and its salts) |  | 1A | 10000 | 0.01 | VOC
108-95-2 |  | Phenol (and its salts)1 |  | 1A | 10000 | 1% | VOC
106-50-3 | p- | Phenylenediamine (and its salts) |  | 1A | 10000 | 0.01
75-44-5 |  | Phosgene |  | 1A | 10000 | 1%
7723-14-0 |  | Phosphorus (yellow or white only) |  | 1A | 10000 | 0.01
NA - 22 |  | Phosphorus (total) |  | 1A | 10000 | 1%
85-44-9 |  | Phthalic anhydride |  | 1A | 10000 | 0.01 | VOC
9016-87-9 |  | Polymeric diphenylmethane diisocyanate |  | 1A | 10000 | 1%
7758-01-2 |  | Potassium bromate |  | 1A | 10000 | 0.01
123-38-6 |  | Propionaldehyde |  | 1A | 10000 | 0.01 | VOC
115-07-1 |  | Propylene |  | 1A | 10000 | 1% | VOC
75-56-9 |  | Propylene oxide |  | 1A | 10000 | 0.01 | VOC
110-86-1 |  | Pyridine (and its salts) |  | 1A | 10000 | 0.01 | VOC
NA - 13 |  | Silver (and its compounds) |  | 1A | 10000 | 0.01
7681-49-4 |  | Sodium fluoride |  | 1A | 10000 | 0.01
7632-00-0 |  | Sodium nitrite |  | 1A | 10000 | 0.01
100-42-5 |  | Styrene |  | 1A | 10000 | 1% | VOC
7664-93-9 |  | Sulphuric acid |  | 1A | 10000 | 0.01
630-20-6 | 1,1,1,2- | Tetrachloroethane |  | 1A | 10000 | 0.01
79-34-5 | 1,1,2,2- | Tetrachloroethane |  | 1A | 10000 | 1% | VOC
127-18-4 |  | Tetrachloroethylene |  | 1A | 10000 | 0.01
62-56-6 |  | Thiourea |  | 1A | 10000 | 1%
1314-20-1 |  | Thorium dioxide |  | 1A | 10000 | 1%
7550-45-0 |  | Titanium tetrachloride |  | 1A | 10000 | 0.01
108-88-3 |  | Toluene |  | 1A | 10000 | 1% | VOC
NA - M14 |  | Total reduced sulphur (expressed as hydrogen sulphide) |  | 1A | 10000 | 1%
120-82-1 | 1,2,4- | Trichlorobenzene |  | 1A | 10000 | 0.01
79-00-5 | 1,1,2- | Trichloroethane |  | 1A | 10000 | 1% | VOC
79-01-6 |  | Trichloroethylene |  | 1A | 10000 | 0.01 | VOC
121-44-8 |  | Triethylamine |  | 1A | 10000 | 1% | VOC
95-63-6 | 1,2,4- | Trimethylbenzene |  | 1A | 10000 | 0.01 | VOC
16938-22-0 | 2,2,4- | Trimethylhexamethylene diisocyanate |  | 1A | 10000 | 0.01
NA - 40 |  | Vanadium (and its compounds)13 |  | 1A | 10000 | 0.01
108-05-4 |  | Vinyl acetate |  | 1A | 10000 | 0.01 | VOC
75-01-4 |  | Vinyl chloride |  | 1A | 10000 | 0.01 | VOC
1330-20-7 |  | Xylene (all isomers) |  | 1A | 10000 | 0.01 | VOC
NA - 14 |  | Zinc (and its compounds) |  | 1A | 10000 | 0.01
107-13-1 |  | Acrylonitrile |  | 1B | 1000 | 0.1% | VOC
NA - 02 |  | Arsenic (and its compounds) |  | 1B | 50 | 0.001
80-05-7 |  | Bisphenol A |  | 1B | 100 | 0.01
NA - 03 |  | Cadmium (and its compounds) |  | 1B | 5 | 0.1%
NA - 38 |  | Chlorinated alkanes, medium-chain, CnHxCl(2n+2–x), 14 ≤ n ≤ 17 15 |  | 1B | 1000 | 0.01
NA - 39 |  | Chlorinated alkanes, long-chain, CnHxCl(2n+2–x), 18 ≤ n ≤ 20 16 |  | 1B | 1000 | 1%
NA - 05 |  | Cobalt (and its compounds) |  | 1B | 50 | 0.1%
NA - 19 |  | Hexavalent chromium (and its compounds) |  | 1B | 50 | 0.1%
302-01-2 |  | Hydrazine (and its salts) |  | 1B | 1000 | 0.01
78-79-5 |  | Isoprene |  | 1B | 100 | 1% | VOC
NA - 08 |  | Lead (and its compounds) |  | 1B | 50 | 0.001
NA - 10 |  | Mercury (and its compounds) |  | 1B | 5 | N/A
NA - 20 |  | Nonylphenol and its ethoxylates |  | 1B | 1000 | 1% | VOC
NA - 12 |  | Selenium (and its compounds) |  | 1B | 100 | 5e-08
78-00-2 |  | Tetraethyl lead |  | 1B | 50 | 0.001
NA - 37 |  | Thallium (and its compounds) |  | 1B | 100 | 0.01
584-84-9 |  | Toluene-2,4-diisocyanate |  | 1B | 100 | 0.1% | VOC
91-08-7 |  | Toluene-2,6-diisocyanate |  | 1B | 100 | 0.1% | VOC
26471-62-5 |  | Toluenediisocyanate (mixed isomers) |  | 1B | 100 | 0.001 | VOC
83-32-9 |  | Acenaphthene |  | 2 | 50 kg total PAHs | N/A | VOC | PAH
208-96-8 |  | Acenaphthylene |  | 2 | 50 kg total PAHs | N/A | VOC | PAH
120-12-7 |  | Anthracene |  | 2 | 50 kg total PAHs | N/A | VOC | PAH
56-55-3 |  | Benz[a]anthracene |  | 2 | 50 kg total PAHs | N/A | VOC | PAH
50-32-8 |  | Benzo[a]pyrene |  | 2 | 50 kg total PAHs | N/A | VOC | PAH
205-99-2 |  | Benzo[b]fluoranthene |  | 2 | 50 kg total PAHs | N/A | VOC | PAH
192-97-2 |  | Benzo[e]pyrene |  | 2 | 50 kg total PAHs | N/A | VOC | PAH
191-24-2 |  | Benzo[ghi]perylene |  | 2 | 50 kg total PAHs | N/A | VOC | PAH
205-82-3 |  | Benzo[j]fluoranthene |  | 2 | 50 kg total PAHs | N/A | VOC | PAH
207-08-9 |  | Benzo[k]fluoranthene |  | 2 | 50 kg total PAHs | N/A | VOC | PAH
218-01-9 |  | Chrysene |  | 2 | 50 kg total PAHs | N/A | VOC | PAH
5385-75-1 |  | Dibenzo[a,e]fluoranthene |  | 2 | 50 kg total PAHs | N/A | VOC | PAH
192-65-4 |  | Dibenzo[a,e]pyrene |  | 2 | 50 kg total PAHs | N/A | VOC | PAH
226-36-8 |  | Dibenz[a,h]acridine |  | 2 | 50 kg total PAHs | N/A | VOC | PAH
53-70-3 |  | Dibenz[a,h]anthracene |  | 2 | 50 kg total PAHs | N/A | VOC | PAH
189-64-0 |  | Dibenzo[a,h]pyrene |  | 2 | 50 kg total PAHs | N/A | VOC | PAH
189-55-9 |  | Dibenzo[a,i]pyrene |  | 2 | 50 kg total PAHs | N/A | VOC | PAH
224-42-0 |  | Dibenz[a,j]acridine |  | 2 | 50 kg total PAHs | N/A | VOC | PAH
191-30-0 |  | Dibenzo[a,l]pyrene |  | 2 | 50 kg total PAHs | N/A | VOC | PAH
194-59-2 | 7H- | Dibenzo[c,g]carbazole |  | 2 | 50 kg total PAHs | N/A | VOC | PAH
57-97-6 | 7,12- | Dimethylbenz[a]anthracene |  | 2 | 50 kg total PAHs | N/A | VOC | PAH
206-44-0 |  | Fluoranthene |  | 2 | 50 kg total PAHs | N/A | VOC | PAH
86-73-7 |  | Fluorene |  | 2 | 50 kg total PAHs | N/A | VOC | PAH
193-39-5 |  | Indeno[1,2,3-cd]pyrene |  | 2 | 50 kg total PAHs | N/A | VOC | PAH
56-49-5 | 3- | Methylcholanthrene |  | 2 | 50 kg total PAHs | N/A | VOC | PAH
3697-24-3 | 5- | Methylchrysene |  | 2 | 50 kg total PAHs | N/A | VOC | PAH
5522-43-0 | 1- | Nitropyrene |  | 2 | 50 kg total PAHs | N/A | VOC | PAH
198-55-0 |  | Perylene |  | 2 | 50 kg total PAHs | N/A | VOC | PAH
85-01-8 |  | Phenanthrene |  | 2 | 50 kg total PAHs | N/A | VOC | PAH
129-00-0 |  | Pyrene |  | 2 | 50 kg total PAHs | N/A | VOC | PAH
91-22-5 |  | Quinoline |  | 2 | 50 kg total PAHs | N/A | VOC | PAH
1746-01-6 | 2,3,7,8- | Tetrachlorodibenzo-p-dioxin |  | 3 | Activity-based | N/A
40321-76-4 | 1,2,3,7,8- | Pentachlorodibenzo-p-dioxin |  | 3 | Activity-based | N/A
39227-28-6 | 1,2,3,4,7,8- | Hexachlorodibenzo-p-dioxin |  | 3 | Activity-based | N/A
19408-74-3 | 1,2,3,7,8,9- | Hexachlorodibenzo-p-dioxin |  | 3 | Activity-based | N/A
57653-85-7 | 1,2,3,6,7,8- | Hexachlorodibenzo-p-dioxin |  | 3 | Activity-based | N/A
35822-46-9 | 1,2,3,4,6,7,8- | Heptachlorodibenzo-p-dioxin |  | 3 | Activity-based | N/A
3268-87-9 |  | Octachlorodibenzo-p-dioxin |  | 3 | Activity-based | N/A
51207-31-9 | 2,3,7,8- | Tetrachlorodibenzofuran |  | 3 | Activity-based | N/A
57117-31-4 | 2,3,4,7,8- | Pentachlorodibenzofuran |  | 3 | Activity-based | N/A
57117-41-6 | 1,2,3,7,8- | Pentachlorodibenzofuran |  | 3 | Activity-based | N/A
70648-26-9 | 1,2,3,4,7,8- | Hexachlorodibenzofuran |  | 3 | Activity-based | N/A
72918-21-9 | 1,2,3,7,8,9- | Hexachlorodibenzofuran |  | 3 | Activity-based | N/A
57117-44-9 | 1,2,3,6,7,8- | Hexachlorodibenzofuran |  | 3 | Activity-based | N/A
60851-34-5 | 2,3,4,6,7,8- | Hexachlorodibenzofuran |  | 3 | Activity-based | N/A
67562-39-4 | 1,2,3,4,6,7,8- | Heptachlorodibenzofuran |  | 3 | Activity-based | N/A
55673-89-7 | 1,2,3,4,7,8,9- | Heptachlorodibenzofuran |  | 3 | Activity-based | N/A
39001-02-0 |  | Octachlorodibenzofuran |  | 3 | Activity-based | N/A
118-74-1 |  | Hexachlorobenzene |  | 3 | Activity-based | N/A
630-08-0 |  | Carbon monoxide |  | 4 | 20000 | N/A
11104-93-1 |  | Nitrogen oxides (expressed as nitrogen dioxide) |  | 4 | 20000 | N/A
NA - M10 |  | PM2.5 |  | 4 | 300 | N/A
NA - M09 |  | PM10 |  | 4 | 500 | N/A
7446-09-5 |  | Sulphur dioxide |  | 4 | 20000 | N/A
NA - M08 |  | Total particulate matter |  | 4 | 20000 | N/A
NA - M16 |  | Volatile organic compounds |  | 4 | 10000 | N/A | VOC
74-86-2 |  | Acetylene |  | 5 | 1000 | N/A | VOC
124-04-9 |  | Adipic acid |  | 5 | 1000 | N/A | VOC
71-43-2 |  | Benzene |  | 5 | 1000 | N/A | VOC
106-99-0 | 1,3- | Butadiene |  | 5 | 1000 | N/A | VOC
111-76-2 | 2- | Butoxyethanol |  | 5 | 1000 | N/A | VOC
106-46-7 | p- | Dichlorobenzene |  | 5 | 1000 | N/A | VOC
107-06-2 | 1,2- | Dichloroethane |  | 5 | 1000 | N/A | VOC
115-10-6 |  | Dimethylether |  | 5 | 1000 | N/A | VOC
64-17-5 |  | Ethanol |  | 5 | 1000 | N/A | VOC
141-78-6 |  | Ethyl acetate |  | 5 | 1000 | N/A | VOC
74-85-1 |  | Ethylene |  | 5 | 1000 | N/A | VOC
50-00-0 |  | Formaldehyde |  | 5 | 1000 | N/A | VOC
98-00-0 |  | Furfuryl alcohol |  | 5 | 1000 | N/A | VOC
110-54-3 | n- | Hexane |  | 5 | 1000 | N/A | VOC
67-63-0 |  | Isopropyl alcohol |  | 5 | 1000 | N/A | VOC
5989-27-5 | D- | Limonene |  | 5 | 1000 | N/A | VOC
67-56-1 |  | Methanol |  | 5 | 1000 | N/A | VOC
78-93-3 |  | Methyl ethyl ketone |  | 5 | 1000 | N/A | VOC
96-37-7 |  | Methylcyclopentane |  | 5 | 1000 | N/A | VOC
108-10-1 |  | Methyl isobutyl ketone |  | 5 | 1000 | N/A | VOC
123-35-3 |  | Myrcene |  | 5 | 1000 | N/A | VOC
555-10-2 | beta- | Phellandrene |  | 5 | 1000 | N/A | VOC
80-56-8 | alpha- | Pinene |  | 5 | 1000 | N/A | VOC
127-91-3 | beta- | Pinene |  | 5 | 1000 | N/A | VOC
74-98-6 |  | Propane |  | 5 | 1000 | N/A | VOC
71-23-8 | n- | Propyl alcohol |  | 5 | 1000 | N/A | VOC
115-07-1 |  | Propylene |  | 5 | 1000 | N/A | VOC
100-42-5 |  | Styrene |  | 5 | 1000 | N/A | VOC
109-99-9 |  | Tetrahydrofuran |  | 5 | 1000 | N/A | VOC
108-88-3 |  | Toluene |  | 5 | 1000 | N/A | VOC
95-63-6 | 1,2,4- | Trimethylbenzene |  | 5 | 1000 | N/A | VOC
108-05-4 |  | Vinyl acetate |  | 5 | 1000 | N/A | VOC
NA - 24 |  | Butane (all isomers) |  | 5 | 1000 | N/A | VOC
25167-67-3 |  | Butene (all isomers) |  | 5 | 1000 | N/A | VOC
NA - 41 |  | Butyl acetate (all isomers) |  | 5 | 1000 | N/A | VOC
NA - 25 |  | Cycloheptane |  | 5 | 1000 | N/A | VOC
NA - 26 |  | Cyclohexene |  | 5 | 1000 | N/A | VOC
NA - 27 |  | Cyclooctane |  | 5 | 1000 | N/A | VOC
NA - 28 |  | Decane (all isomers) |  | 5 | 1000 | N/A | VOC
NA - 42 |  | Ethyltoluene (all isomers) |  | 5 | 1000 | N/A | VOC
NA - 31 |  | Heptane (all isomers) |  | 5 | 1000 | N/A | VOC
NA - 32 |  | Hexane |  | 5 | 1000 | N/A | VOC
25264-93-1 |  | Hexene (all isomers) |  | 5 | 1000 | N/A | VOC
NA - 33 |  | Nonane (all isomers) |  | 5 | 1000 | N/A | VOC
NA - 34 |  | Octane (all isomers) |  | 5 | 1000 | N/A | VOC
NA - 35 |  | Pentane (all isomers) |  | 5 | 1000 | N/A | VOC
NA - 36 |  | Pentene (all isomers) |  | 5 | 1000 | N/A | VOC
NA - 43 |  | Propyl acetate (all isomers) |  | 5 | 1000 | N/A | VOC
25551-13-7 |  | Trimethylbenzene |  | 5 | 1000 | N/A | VOC
1330-20-7 |  | Xylene (all isomers) |  | 5 | 1000 | N/A | VOC
NA - 44 |  | Analytically unresolved hydrocarbons (C10 to C16+) |  | 5 | 1000 | N/A | VOC
64741-65-7 |  | Heavy alkylate naphtha |  | 5 | 1000 | N/A | VOC
64742-94-5 |  | Heavy aromatic solvent naphtha |  | 5 | 1000 | N/A | VOC
64742-48-9 |  | Hydrotreated heavy naphtha |  | 5 | 1000 | N/A | VOC
64742-47-8 |  | Hydrotreated light distillate |  | 5 | 1000 | N/A | VOC
64742-95-6 |  | Light aromatic solvent naphtha |  | 5 | 1000 | N/A | VOC
64475-85-0 |  | Mineral spirits |  | 5 | 1000 | N/A | VOC
8030-30-6 |  | Naphtha |  | 5 | 1000 | N/A | VOC
NA - 45 |  | Other glycol ethers and acetates (and their isomers) |  | 5 | 1000 | N/A | VOC
108-65-6 |  | Propylene glycol methyl ether acetate |  | 5 | 1000 | N/A | VOC
64742-89-8 |  | Solvent naphtha light aliphatic |  | 5 | 1000 | N/A | VOC
64742-88-7 |  | Solvent naphtha medium aliphatic |  | 5 | 1000 | N/A | VOC
8052-41-3 |  | Stoddard solvent |  | 5 | 1000 | N/A | VOC
8032-32-4 |  | VM & P naphtha |  | 5 | 1000 | N/A | VOC
8042-47-5 |  | White mineral oil |  | 5 | 1000 | N/A | VOC
NA - P/H |  | PAH |  | 2