## Changelog (hidden)
Review Date | 2018-01-30
ORTECH Reference # | 91857
Reviewer | Ka-Ming Lin
Original workbook | electric_arc_welding_e_04_02_2009.xls
EF source document | AP-42 1.2 dated October 1996
Date EF source document checked | 2018-01-30
NPRI Schedule 1 source document | 2016 and 2017 NPRI Substance List
Changes made
Issue: particulate emission factors should also be applied to PM 2.5. Metallurgical fume tends to be very small
PM 2.5 cont'd - the background document includes a reference (page G9) to particle size and states that less than 1% is greater than 1 micron
2018-03-20 | Jason: removed text on Part 4 tab refering users to the intro section of toolbox for EF ratings.

## Instructions
Electric Arc Welding, Cutting, and Spraying
Purpose
This spreadsheet was designed to assist with estimating the releases of NPRI substances from electric arc welding, Cutting, and Spraying. The substances of concern in this activity are Metals (Part 1 Substances) and Criteria Air Contaminants (Part 4 Substances).
How to Use the Estimation Tool
By selecting the "Input Information" tab in this workbook you may enter all of the relevant data required to perform the release estimates calculated in the following four tabs. Cells highlighted in yellow are required values. Once you have entered all the required values you can view the generated release estimates, which will appear in red bold font, by selecting one of the following four tabs: "Part 1 Releases", "Part 2 - 3 Releases", "Part 4 Releases", and "Part 5 Releases". Part 1 releases include the core NPRI substances with a 10-tonne manufacture, process or otherwise use threshold, along with other selected substances and groups of substances with tresholds from 5 to 1000 kg, depending on the substance. Part 2 and 3 releases include PAHs and dioxins and furans, respectively. The Part 2 substances have an incidentally manufactured reporting threshold and Part 3 substances have an activity based reporting threshold. Part 4 releases include the seven Criteria Air Contaminants which have release-based thresholds. Part 5 releases include selected VOCs with additional reporting requirements.
Since the NPRI reporting thresholds are for the facility as a whole, the air releases calculated in this spreadsheet must be added to the NPRI releases from other sources (air releases) and activities at the facility.
Before using the number calculated with this spreadsheet ensure that only the processes used at your facility are represented in the respective tab. If you notice that a process has been included in the release calculation that is not present at your facility, replace the emission factor for that process with the number 0. This will remove the releases due to that process from your release calculation.
Applicable Source Classification Code used for Emission Factor determination in the US EPA's FIRE database
Shielded Metal Arc Welding (SMAW) SCC Code - 309051xx
Gas Metal Arc Welding (GMAW) SCC Code - 309052xx
Flux Cored Arc Welding (FCAW) SCC Code - 309053xx
Submerged Arc Welding (SAW) SCC Code - 309054xx
Sources of Information
Emission factors are from the US EPA's WebFIRE (version of December 2005) database.
AP-42 Chapter 12.19, Electric Arc Welding (version of January 1995)
Emission of Fume, Nitrogen Oxides and Noise in Plasma Cutting of Stainless and Mild Steel (1994)
Fume Generation Rates for Stainless Steel, Nickel and Aluminum Alloys (Pulsed GMAW) (1996)
Shipyard Welding Emission Factor Development (1999)
Development of Emission Inventory for Metal Welding, Cutting and Spraying Operations (2000)
Fume Generation and Content of Total Chromium and Hexavalent Chromium in Flux-cored Arc Welding (2003)
Airborne Toxic Control Measure to Reduce Emissions of Hexavalent Chromium and Nickel from Thermal Spraying (2005)
Methodology for Estimating Hexavalent Chromium Emissions from Thermal Spraying (2005)
Emissions of Chromium (VI) from Arc Welding (2007)
Fume emissions during gas metal arc welding (2007)
Measurement of secondary emissions during laser cutting of steel equipments (2008)
Total Fume and Heavy Metals Emission Factors Applicable to Aluminum-Lithium Alloy Welding (2010)
Development of Welding Emission Factors for Cr and Cr(VI) with a Confidence Level (2012)
Profiling Mild Steel Welding Processes to Reduce Fume Emissions and Costs in the Workplace (2014)
Profiling stainless steel welding processes to reduce fume emissions, hexavalent chromium emissions and operating costs in the workplace (2016)
Factors Affecting the Capture Efficiency of a Fume Extraction Torch for Gas Metal Arc Welding (2016)
Characterization of Particulate Fume and Oxides Emission from Stainless Steel Plasma Cutting (2016)
Calculations Guidance Package Metal Spraying (2018)
Evaluation of Total Fume and Heavy Metal Emission Factors Applicable to Gas Metal Arc Welding (2019)
Total Fume Emissions and Emission Factors Applicable to Gas Metal Arc Welding (2019)
Air Pollution Control District of San Diego County, Welding Operations (1998)
Additional Information
The NPRI reporting software will accept up to 3 decimal places so this program will display all substance releases to 3 decimals, except for D-F releases which are extended to six decimal places.
SMAW = shielded metal arc welding
GMAW = gas metal arc welding
FCAW = flux cored arc welding
SAW = submerged arc welding
GTAW = gas tungsten arc welding
PAW = plasma arc welding
All welding, cutting and spray welding fume is considered to be PM10 (particulate matter less than or equal to 10 microns in aerodynamic diameter).
The spreadsheet has been populated with default emission factors, however if you have a site specific emission factor you would prefer to use you may enter it in the emission factor column. If you choose to insert your own emission factor, ensure that the units have been converted accordingly.
Since the particle size is less than 10 micron (PM10), all PM10 emissions are assumed to be the same as TPM.
PM2.5 emissions are assumed as 75% of PM10 emissions due to the fact that 50% to 75% of the particles have diameters in
the range of 0.4 to 0.8 micron size (AP-42, Background Document, p.2-23).
The emission factors used in this spreadsheet are based on uncontrolled emissions. If you are using an emission control device you will have to adjust the emissions calculated by this spreadsheet according to the following formula:
Controlled Emissions = Uncontrolled emission x ((100 - control efficiency)/100))
Emission factor ratings have been provided for each emission factor in the column following the emission factor units. For more information on what these ratings mean, refer to the FAQs in the AP-42 document: https://www.epa.gov/air-emissions-factors-and-quantification/ap-42-frequent-questions#ratings
Calculating emissions for “other” types of processes/electrodes
There is limited or no data available on emission factors for some processes/electrodes.
To address this, some emission factors and alternative methods have been suggested in arc welding, cutting and spraying calculator for “other” types of processes/electrodes.
If the arc welding type is listed in the calculator but the specific electrode/filler material is unknown or not listed, you can use the following according to the welding type:
· other SMAW
· other GMAW
· other FCAW
· other SAW
· other GTAW (only if filler materials are used)
· other PAW (only if filler materials are used)
If the specific type of welding is unknown or is different than SMAW, GMAW, FCAW, SAW, GTAW, or PAW, you can use the input field for “Other Arc Welding Methods”.
Two methods are available in the calculator for “other” types of arc welding processes/electrodes:
Method 1 based on average emission factors, and Method 2 based on a modified San Diego mass fraction approach.
Method 1 is recommended as the default approach for calculation of “other” types of arc welding processes/electrodes.
Method 2 is inspired by an emission calculation methodology used by Air Pollution Control District of San Diego County. This method uses composition of substances in the arc welding electrode / filler material along with emission factors to estimate the amount of emissions.
Method 2 should be used when Method 1 does not provide a reasonable estimation of the emissions.
If the specific type of cutting or spraying process is unknown or not listed, you can use the input field for “Other Cutting Methods” or “Other Spraying Methods,” respectively.
The arc welding, cutting and spraying calculator should not be used for mechanical/cold cutting methods (for example, press cutting) that have not been specified in the calculator.

## Input Arc Welding Information
| Input Arc Welding Information | [5 empty] | Select Yes or No
[7 empty] | Yes | Method 1
Do you know type and name of all your arc welding processes and electrodes / filler materials? |  | Yes |  |  |  |  | No | Method 2
Are all your welding processes and electrodes / filler materails listed in Table A below? |  | Yes |  | Quick guide for Method 1 vs Method 2
Please enter the input information in Table A |  | Method 1 |  | Method 1: | Average Emission Factor Approach - Recommended as the default approach.
|  |  |  | Method 2: | Modified San Diego Mass Fraction Approach. To use this method, mass fraction of elements in the electrode should be known. Recommended if "Method 1" results in emissions for an element (e.g. chromium) that does not exist in the electrode.
↓ Table A ↓
Welding Process | Electrode / Filler Material Type | Annual Electrode Usage | Units | Last 2 Digits of SCC |  | Notes:
SMAW | 14Mn-4Cr |  | kg | (-04) |  | h. Includes E11018-M
(SCC 309051xx) | E11018 |  | kg | (-08)h |  | i. Includes E308-16, E308L-15, E308L-16, E308-17, E308L-17, and E308H-17
| E308 |  | kg | (-12)i |  | j. Includes E309-16, E309-17, and E309L-17
| E309 |  | kg | (-)j |  | k. Includes E310-16
| E310 |  | kg | (-16)k |  | m. Includes E316-15, E316-16, and E316L-16
| E316 |  | kg | (-20)m |  | n. Includes E410-16
| E410 |  | kg | (-24)n |  | p. Includes E8018C3
| E6010 |  | kg | (-28) |  | q. Includes E9015B3
| E6011 |  | kg | (-32) |  | r. Includes E9018B3 and E9018G
| E6012 |  | kg | (-36) |  | s. Includes ECoCr-A
| E6013 |  | kg | (-40) |  | t. Includes ENiCrMo-4
| E7018 |  | kg | (-44) |  | u. Includes ENi-Cu-2
| E7024 |  | kg | (-48) |  | v. Includes E308LSi, and ER308L
| E7028 |  | kg | (-52) |  | w. Includes E70S-3, E70S-5, and E70S-6
| E8018 |  | kg | (-56)p |  | x. Includes ER316I-Si and ER316L-Si
| E9015 |  | kg | (-60)q |  | y. Includes ENiCrMo-3 and ENi-CrMo-4
| E9018 |  | kg | (-64)r |  | z. Includes ERNiCu-7
| ECoCr |  | kg | (-68)s |  | aa. Includes E110TS-K3
| ENi-Cl |  | kg | (-72) |  | bb. Includes E308LT-3, and E308LT0-1
| ENiCrMo |  | kg | (-76)t |  | cc. Includes E309, and E309LT-1
| ENi-Cu |  | kg | (-80)u |  | dd. Includes E316LT-3
ee. Includes E70T-1, E70T-2, E70T-4, E70T-5, E70T-7, and E70T-G
GMAW1 | E308L |  | kg | (-12)v |  | ff. Includes E71T-1, E71T-11, E71T-1M, E71T-12MJ, and E71T-1C
(SCC 309052xx) | E309 |  | kg | (-) |  | gg. Includes EM12K1 and F72-EM12K2
| E70S |  | kg | (-54)w |  | hh. Includes ER309 and ER309L
| ER1260 |  | kg | (-10) |  | ii.Includes ER316 and ER316L
| ER5154 |  | kg | (-26)
| ER316 |  | kg | (-20)x
| ER4043 |  | kg | (-)
| ER5356 |  | kg | (-)
| ERNiCr-3 |  | kg | (-) |  | 1. This process includes Metal Inert Gas (MIG) and Metal Active Gas (MAG)
| ERNiCrMo |  | kg | (-76)y |  | 2. This process includes Tungsten Inert Gas (TIG)
| ERNiCu |  | kg | (-80)z |  | 3. Only if filler materials are used
4. Only if filler materials are used
FCAW | E110 |  | kg | (-06)aa
(SCC 309053xx) | E11018 |  | kg | (-08)
| E308LT |  | kg | (-12)bb
| E309 |  | kg | (-)cc
| E316LT |  | kg | (-20)dd
| E70T |  | kg | (-54)ee
| E71T |  | kg | (-55)ff
SAW | EM12K |  | kg | (-10)gg
(SCC 309054xx) | ER309 |  | kg | (-)hh
| ER316 |  | kg | (-)ii
GTAW2 | ER2319 |  | kg | (-)
| ER4043 |  | kg | (-)
Other GTAW3 (Calculation Method 1)
PAW | ER2319 |  | kg | (-)
| ER4043 |  | kg | (-)
Other PAW4 (Calculation Method 1)

## Input Arc Welding (Method 2)
Content of this tab will be active only if "Method 2" is used for unknown or unlisted arc welding processes / electrodes.
↓ Table B (Enter Arc Welding Information for Method 2) ↓ Use Table B only for the electrodes and filler materials that are not listed in Table A | [11 empty] | ↓ Automatic Supporting Calculations for "Method 2". No User Entry in This Table. ↓ | [10 empty] | Do not remove content of this column
|  |  | Enter mass fraction of the follwing substances in Electrode / Filler Material. Note: 1.0 wt% should be entered as 0.01 | [10 empty] | Weight-Averaged Mass Fraction of the follwing substances in Arc Welding Electrodes. | [8 empty] | <Empty Raw>
Arc Welding Process | Electrode / Filler Material Type Name (Optional) | Annual Electrode Usage (kg/year) | Chromium | Cobalt | Nickel | Manganese | Lead | Zinc | Copper | Silver | Antimony | [11 empty] | Other SMAW
<Empty Raw> | [11 empty] | Arc Welding Process | Annual Electrode usage (kg/year) | Chromium | Cobalt | Nickel | Manganese | Lead | Zinc | Copper | Silver | Antimony | Other GMAW
<Empty Raw> | [11 empty] | SMAW | 0 | 0 | 0 | 0 | 0 | 0 | 0 | 0 | 0 | 0 | Other FCAW
<Empty Raw> | [11 empty] | GMAW(I) | 0 | 0 | 0 | 0 | 0 | 0 | 0 | 0 | 0 | 0 | Other SAW
<Empty Raw> | [11 empty] | FCAW | 0 | 0 | 0 | 0 | 0 | 0 | 0 | 0 | 0 | 0 | Other GTAW
<Empty Raw> | [11 empty] | SAW | 0 | 0 | 0 | 0 | 0 | 0 | 0 | 0 | 0 | 0 | Other PAW
<Empty Raw> | [11 empty] | GTAW(II) | 0 | 0 | 0 | 0 | 0 | 0 | 0 | 0 | 0 | 0 | Other Arc Welding Methods
<Empty Raw> | [11 empty] | PAW | 0 | 0 | 0 | 0 | 0 | 0 | 0 | 0 | 0 | 0
<Empty Raw> | [11 empty] | Other Arc Welding Methods | 0 | 0 | 0 | 0 | 0 | 0 | 0 | 0 | 0 | 0
<Empty Raw> | [11 empty] | (I). Includes Metal Inert Gas (MIG) and Metal Active Gas (MAG)
<Empty Raw> | [11 empty] | (II). Includes Tungsten Inert Gas (TIG)
<Empty Raw>
<Empty Raw>
<Empty Raw>
<Empty Raw>
<Empty Raw>
<Empty Raw>
<Empty Raw>
<Empty Raw>
<Empty Raw>
<Empty Raw>
<Empty Raw>
<Empty Raw>
<Empty Raw>
<Empty Raw>
<Empty Raw>
<Empty Raw>
<Empty Raw>
<Empty Raw>
<Empty Raw>
<Empty Raw>
<Empty Raw>
<Empty Raw>
<Empty Raw>
<Empty Raw>
<Empty Raw>
<Empty Raw>
<Empty Raw>
<Empty Raw>
<Empty Raw>
<Empty Raw>
<Empty Raw>
<Empty Raw>
<Empty Raw>
<Empty Raw>
<Empty Raw>
<Empty Raw>
<Empty Raw>
<Empty Raw>
<Empty Raw>
<Empty Raw>
<Empty Raw>
<Empty Raw>
<Empty Raw>
<Empty Raw>
<Empty Raw>
<Empty Raw>
<Empty Raw>
<Empty Raw>
<Empty Raw>
<Empty Raw>
<Empty Raw>
<Empty Raw>
<Empty Raw>
<Empty Raw>
<Empty Raw>
<Empty Raw>
<Empty Raw>
<Empty Raw>
<Empty Raw>
<Empty Raw>
<Empty Raw>
<Empty Raw>
<Empty Raw>
<Empty Raw>
<Empty Raw>
<Empty Raw>
<Empty Raw>
<Empty Raw>
<Empty Raw>
<Empty Raw>
<Empty Raw>
<Empty Raw>
<Empty Raw>
<Empty Raw>
<Empty Raw>
<Empty Raw>
<Empty Raw>
<Empty Raw>
<Empty Raw>
<Empty Raw>
<Empty Raw>
<Empty Raw>
<Empty Raw>
<Empty Raw>
<Empty Raw>
<Empty Raw>
<Empty Raw>
<Empty Raw>
<Empty Raw>
<Empty Raw>

## Input Cutting Information
Input Cutting Information
Time-Averaged Mass Fraction of the follwing substances in the materials that went through cutting. Calculate and enter the average mass fraction separetly for each cutting process. Note: 1.0 wt% should be entered as 0.01
Cutting Process | Annual Active Cutting Hours (hours/year) | Chromium | Cobalt | Nickel | Manganese | Lead | Zinc | Copper | Silver | Antimony
Oxy1
Air Carbon Arc Cutting (CAC-A)
Plasma Arc Cutting (PAC)
Laser
Arc Saw
Grinder
Reciprocating Saw
Other Cutting Methods2
1. Includes Oxyacetylene and Oxy-Mapp
2. Should not be used for mechanical/cold cutting methods (e.g. press cutting)

## Input Spraying Information
Input Spraying Information
Weight-Averaged Mass Fraction of the follwing substances in the materials that were sprayed. Calculate and enter the average mass fraction separetly for each spraying process. Note: 1.0 wt% should be entered as 0.01
Spraying Process | Annual Material Sprayed (kg/year) | Chromium | Cobalt | Nickel | Manganese | Lead | Zinc | Copper | Silver | Antimony
Plasma Spray
Flame Spray (Single-wire )
Flame Spray (Other)
Electric Arc Spray1
High Velocity Oxy-Fuel Coating Spray (HVOF)
Other Spraying Methods
1. Includes Twin-Wire

## Part 1 Releases
Part 1 Releases | Note: The calculations continue until row 489 and column AH.
Release Summary Chart
Substance | Total Release | Units | Total Release | Units | Part # - Reporting Unit
Chromium and its compounds | 0 | kg | 0 | tonnes | Part 1A - tonnes
Cobalt and its compounds | 0 | kg | 0 | tonnes | Part 1B - kg
Nickel and its compounds | 0 | kg | 0 | tonnes | Part 1A - tonnes
Manganese and its compounds | 0 | kg | 0 | tonnes | Part 1A - tonnes
Hexavalent Chromium compounds | 0 | kg | 0 | tonnes | Part 1B - kg
Lead and its compounds (except tetraethyl lead) | 0 | kg | 0 | tonnes | Part 1B - kg
Zinc and its compounds | 0 | kg | 0 | tonnes | Part 1A - tonnes
Copper (and its compounds) | 0 | kg | 0 | tonnes | Part 1A - tonnes
Silver (and its compounds) | 0 | kg | 0 | tonnes | Part 1A - tonnes
Antimony (and its compounds) | 0 | kg | 0 | tonnes | Part 1A - tonnes
|  | Arc Welding | g/kg | [8 empty] | Cutting |  |  |  | tonnes | [6 empty] | Spraying | g/kg of Substance1
Substance Name | CAS Number | Process | Emission Factor | EF Rating | Activity Rate from input tab | Total Release | Units | Total Release | Units | Substance Name | CAS Number | Process | Emission Factor | EF Rating | Mass fraction from input tab | TPM from Part 4 Releases tab | Total Release | Units | Total Release | Units | Substance Name | CAS Number | Process | Emission Factor | EF Rating | Mass fraction from input tab | Activity Rate from input tab | Total Release | Units | Total Release | Units
Chromium and its compounds | * | SMAW - 14Mn-4Cr | 1.39 | C | 0 | 0 | kg | 0 | tonnes | Chromium and its compounds | * | Oxy | NA | D | 0 | 0 | 0 | kg | 0 | tonnes | Chromium and its compounds | * | Plasma Spray | 90.9 | D | 0 | 0 | 0 | kg | 0 | tonnes
|  | E11018 | 0 | - | 0 | 0 | kg | 0 | tonnes |  |  | Air Carbon Arc Cutting (CAC-A) | NA | D | 0 | 0 | 0 | kg | 0 | tonnes |  |  | Flame Spray (Single-wire ) | 15.6 | D | 0 | 0 | 0 | kg | 0 | tonnes
|  | E308 | 0.59 | D | 0 | 0 | kg | 0 | tonnes |  |  | Plasma Arc Cutting (PAC) | NA | D | 0 | 0 | 0 | kg | 0 | tonnes |  |  | Flame Spray (Other) | 44.9 | - | 0 | 0 | 0 | kg | 0 | tonnes
|  | E309 | 0.71 | D | 0 | 0 | kg | 0 | tonnes |  |  | Laser | NA | D | 0 | 0 | 0 | kg | 0 | tonnes |  |  | Electric Arc Spray | 23.2 | D | 0 | 0 | 0 | kg | 0 | tonnes
|  | E310 | 2.53 | C | 0 | 0 | kg | 0 | tonnes |  |  | Arc Saw | NA | D | 0 | 0 | 0 | kg | 0 | tonnes |  |  | High velocity oxy-fuel coating spraying (HVOF) | 44.9 | - | 0 | 0 | 0 | kg | 0 | tonnes
|  | E316 | 0.54 | D | 0 | 0 | kg | 0 | tonnes |  |  | Grinder | NA | D | 0 | 0 | 0 | kg | 0 | tonnes |  |  | Other Spraying Methods | 44.9 | D | 0 | 0 | 0 | kg | 0 | tonnes
|  | E410 | 0 | - | 0 | 0 | kg | 0 | tonnes |  |  | Reciprocating Saw | NA | D | 0 | 0 | 0 | kg | 0 | tonnes |  |  | Total Chromium and its compounds releases |  |  |  |  | 0 | kg | 0 | tonnes
|  | E6010 | 0.003 | B | 0 | 0 | kg | 0 | tonnes |  |  | Other Cutting Methods | NA | - | 0 | 0 | 0 | kg | 0 | tonnes | Cobalt and its compounds | * | Plasma Spray | 60 | - | 0 | 0 | 0 | kg | 0 | tonnes
|  | E6011 | 0.005 | C | 0 | 0 | kg | 0 | tonnes |  |  | Total Chromium and its compounds releases |  |  |  |  | 0 | kg | 0 | tonnes |  |  | Flame Spray (Single-wire ) | 16.6 | - | 0 | 0 | 0 | kg | 0 | tonnes
|  | E6012 | 0 | - | 0 | 0 | kg | 0 | tonnes | Cobalt and its compounds | * | Oxy | NA | D | 0 | 0 | 0 | kg | 0 | tonnes |  |  | Flame Spray (Other) | 60 | - | 0 | 0 | 0 | kg | 0 | tonnes
|  | E6013 | 0.004 | B | 0 | 0 | kg | 0 | tonnes |  |  | Air Carbon Arc Cutting (CAC-A) | NA | D | 0 | 0 | 0 | kg | 0 | tonnes |  |  | Electric Arc Spray | 19.75 | - | 0 | 0 | 0 | kg | 0 | tonnes
|  | E7018 | 0.006 | C | 0 | 0 | kg | 0 | tonnes |  |  | Plasma Arc Cutting (PAC) | NA | D | 0 | 0 | 0 | kg | 0 | tonnes |  |  | High velocity oxy-fuel coating spraying (HVOF) | 60 | - | 0 | 0 | 0 | kg | 0 | tonnes
|  | E7024 | 0.001 | C | 0 | 0 | kg | 0 | tonnes |  |  | Laser | NA | D | 0 | 0 | 0 | kg | 0 | tonnes |  |  | Other Spraying Methods | 60 | - | 0 | 0 | 0 | kg | 0 | tonnes
|  | E7028 | 0.013 | C | 0 | 0 | kg | 0 | tonnes |  |  | Arc Saw | NA | D | 0 | 0 | 0 | kg | 0 | tonnes |  |  | Total Cobalt and its compounds releases |  |  |  |  | 0 | kg | 0 | tonnes
|  | E8018 | 0.017 | C | 0 | 0 | kg | 0 | tonnes |  |  | Grinder | NA | D | 0 | 0 | 0 | kg | 0 | tonnes | Nickel and its compounds | * | Plasma Spray | 150 | D | 0 | 0 | 0 | kg | 0 | tonnes
|  | E9015 | 0 | - | 0 | 0 | kg | 0 | tonnes |  |  | Reciprocating Saw | NA | D | 0 | 0 | 0 | kg | 0 | tonnes |  |  | Flame Spray (Single-wire ) | 16.6 | - | 0 | 0 | 0 | kg | 0 | tonnes
|  | E9018 | 0.212 | C | 0 | 0 | kg | 0 | tonnes |  |  | Other Cutting Methods | NA | - | 0 | 0 | 0 | kg | 0 | tonnes |  |  | Flame Spray (Other) | 110 | D | 0 | 0 | 0 | kg | 0 | tonnes
|  | ECoCr | 0 | - | 0 | 0 | kg | 0 | tonnes |  |  | Total Cobalt and its compounds releases |  |  |  |  | 0 | kg | 0 | tonnes |  |  | Electric Arc Spray | 6 | D | 0 | 0 | 0 | kg | 0 | tonnes
|  | ENi-Cl | 0 | - | 0 | 0 | kg | 0 | tonnes | Nickel and its compounds | * | Oxy | NA | D | 0 | 0 | 0 | kg | 0 | tonnes |  |  | High velocity oxy-fuel coating spraying (HVOF) | 110 | D | 0 | 0 | 0 | kg | 0 | tonnes
|  | ENiCrMo | 0.42 | C | 0 | 0 | kg | 0 | tonnes |  |  | Air Carbon Arc Cutting (CAC-A) | NA | D | 0 | 0 | 0 | kg | 0 | tonnes |  |  | Other Spraying Methods | 94 | D | 0 | 0 | 0 | kg | 0 | tonnes
|  | ENi-Cu | 0 | - | 0 | 0 | kg | 0 | tonnes |  |  | Plasma Arc Cutting (PAC) | NA | D | 0 | 0 | 0 | kg | 0 | tonnes |  |  | Total Nickel and its compounds releases |  |  |  |  | 0 | kg | 0 | tonnes
|  | Other SMAW | 0.46 | - | 0 | 0 | kg | 0 | tonnes |  |  | Laser | NA | D | 0 | 0 | 0 | kg | 0 | tonnes | Manganese and its compounds | * | Plasma Spray | 60 | - | 0 | 0 | 0 | kg | 0 | tonnes
[12 empty] | Arc Saw | NA | D | 0 | 0 | 0 | kg | 0 | tonnes |  |  | Flame Spray (Single-wire ) | 16.6 | - | 0 | 0 | 0 | kg | 0 | tonnes
|  | GMAW - E308L | 0.19 | D | 0 | 0 | kg | 0 | tonnes |  |  | Grinder | NA | D | 0 | 0 | 0 | kg | 0 | tonnes |  |  | Flame Spray (Other) | 60 | - | 0 | 0 | 0 | kg | 0 | tonnes
|  | E309 | 4.6 | D | 0 | 0 | kg | 0 | tonnes |  |  | Reciprocating Saw | NA | D | 0 | 0 | 0 | kg | 0 | tonnes |  |  | Electric Arc Spray | 19.75 | - | 0 | 0 | 0 | kg | 0 | tonnes
|  | E70S | 0.001 | A | 0 | 0 | kg | 0 | tonnes |  |  | Other Cutting Methods | NA | - | 0 | 0 | 0 | kg | 0 | tonnes |  |  | High velocity oxy-fuel coating spraying (HVOF) | 60 | - | 0 | 0 | 0 | kg | 0 | tonnes
|  | ER1260 | 0.004 | D | 0 | 0 | kg | 0 | tonnes |  |  | Total Nickel and its compounds releases |  |  |  |  | 0 | kg | 0 | tonnes |  |  | Other Spraying Methods | 60 | - | 0 | 0 | 0 | kg | 0 | tonnes
|  | ER5154 | 0.01 | D | 0 | 0 | kg | 0 | tonnes | Manganese and its compounds | * | Oxy | NA | D | 0 | 0 | 0 | kg | 0 | tonnes |  |  | Total Manganese and its compounds releases |  |  |  |  | 0 | kg | 0 | tonnes
|  | ER316 | 0.36 | D | 0 | 0 | kg | 0 | tonnes |  |  | Air Carbon Arc Cutting (CAC-A) | NA | D | 0 | 0 | 0 | kg | 0 | tonnes | Hexavalent Chromium compounds | * | Plasma Spray | 11.8 | D | 0 | 0 | 0 | kg | 0 | tonnes
|  | ER4043 | 0 | - | 0 | 0 | kg | 0 | tonnes |  |  | Plasma Arc Cutting (PAC) | NA | D | 0 | 0 | 0 | kg | 0 | tonnes |  |  | Flame Spray (Single-wire ) | 4.68 | D | 0 | 0 | 0 | kg | 0 | tonnes
|  | ER5356 | 0 | - | 0 | 0 | kg | 0 | tonnes |  |  | Laser | NA | D | 0 | 0 | 0 | kg | 0 | tonnes |  |  | Flame Spray (Other) | 6.2 | D | 0 | 0 | 0 | kg | 0 | tonnes
|  | ERNiCr-3 | 0 | - | 0 | 0 | kg | 0 | tonnes |  |  | Arc Saw | NA | D | 0 | 0 | 0 | kg | 0 | tonnes |  |  | Electric Arc Spray | 6.96 | D | 0 | 0 | 0 | kg | 0 | tonnes
|  | ERNiCrMo | 0.353 | B | 0 | 0 | kg | 0 | tonnes |  |  | Grinder | NA | D | 0 | 0 | 0 | kg | 0 | tonnes |  |  | High velocity oxy-fuel coating spraying (HVOF) | 6.2 | D | 0 | 0 | 0 | kg | 0 | tonnes
|  | ERNiCu | 0.0005 | - | 0 | 0 | kg | 0 | tonnes |  |  | Reciprocating Saw | NA | D | 0 | 0 | 0 | kg | 0 | tonnes |  |  | Other Spraying Methods | 7.17 | D | 0 | 0 | 0 | kg | 0 | tonnes
|  | Other GMAW | 0.69 | - | 0 | 0 | kg | 0 | tonnes |  |  | Other Cutting Methods | NA | - | 0 | 0 | 0 | kg | 0 | tonnes |  |  | Total Hexavalent Chromium compounds release |  |  |  |  | 0 | kg | 0 | tonnes
[12 empty] | Total Manganese and its compounds releases |  |  |  |  | 0 | kg | 0 | tonnes | Lead and its compounds (except tetraethyl lead) | * | Plasma Spray | 60 | - | 0 | 0 | 0 | kg | 0 | tonnes
|  | FCAW - E110 | 0.002 | D | 0 | 0 | kg | 0 | tonnes | Hexavalent Chromium compounds | * | Oxy | NA | D | NA | 0 | 0 | kg | 0 | tonnes |  |  | Flame Spray (Single-wire ) | 16.6 | - | 0 | 0 | 0 | kg | 0 | tonnes
|  | E11018 | 0.969 | C | 0 | 0 | kg | 0 | tonnes |  |  | Air Carbon Arc Cutting (CAC-A) | NA | D | NA | 0 | 0 | kg | 0 | tonnes |  |  | Flame Spray (Other) | 60 | - | 0 | 0 | 0 | kg | 0 | tonnes
|  | E308LT | 0.24 | D | 0 | 0 | kg | 0 | tonnes |  |  | Plasma Arc Cutting (PAC) | NA | D | NA | 0 | 0 | kg | 0 | tonnes |  |  | Electric Arc Spray | 19.75 | - | 0 | 0 | 0 | kg | 0 | tonnes
|  | E309 | 2.22 | D | 0 | 0 | kg | 0 | tonnes |  |  | Laser | NA | D | NA | 0 | 0 | kg | 0 | tonnes |  |  | High velocity oxy-fuel coating spraying (HVOF) | 60 | - | 0 | 0 | 0 | kg | 0 | tonnes
|  | E316LT | 0.97 | B | 0 | 0 | kg | 0 | tonnes |  |  | Arc Saw | NA | D | NA | 0 | 0 | kg | 0 | tonnes |  |  | Other Spraying Methods | 60 | - | 0 | 0 | 0 | kg | 0 | tonnes
|  | E70T | 0.004 | B | 0 | 0 | kg | 0 | tonnes |  |  | Grinder | NA | D | NA | 0 | 0 | kg | 0 | tonnes |  |  | Total Lead and its compounds (except tetraethyl lead) releases |  |  |  |  | 0 | kg | 0 | tonnes
|  | E71T | 0.002 | B | 0 | 0 | kg | 0 | tonnes |  |  | Reciprocating Saw | NA | D | NA | 0 | 0 | kg | 0 | tonnes | Zinc and its compounds | * | Plasma Spray | 60 | - | 0 | 0 | 0 | kg | 0 | tonnes
|  | Other FCAW | 0.63 | - | 0 | 0 | kg | 0 | tonnes |  |  | Other Cutting Methods | NA | - | NA | 0 | 0 | kg | 0 | tonnes |  |  | Flame Spray (Single-wire ) | 16.6 | - | 0 | 0 | 0 | kg | 0 | tonnes
[12 empty] | Total Hexavalent Chromium compounds release |  |  |  |  | 0 | kg | 0 | tonnes |  |  | Flame Spray (Other) | 60 | - | 0 | 0 | 0 | kg | 0 | tonnes
|  | SAW - EM12K | 0 | - | 0 | 0 | kg | 0 | tonnes | Lead and its compounds (except tetraethyl lead) | * | Oxy | NA | D | 0 | 0 | 0 | kg | 0 | tonnes |  |  | Electric Arc Spray | 19.75 | - | 0 | 0 | 0 | kg | 0 | tonnes
|  | ER309 | 0.01 | D | 0 | 0 | kg | 0 | tonnes |  |  | Air Carbon Arc Cutting (CAC-A) | NA | D | 0 | 0 | 0 | kg | 0 | tonnes |  |  | High velocity oxy-fuel coating spraying (HVOF) | 60 | - | 0 | 0 | 0 | kg | 0 | tonnes
|  | ER316 | 0.01 | D | 0 | 0 | kg | 0 | tonnes |  |  | Plasma Arc Cutting (PAC) | NA | D | 0 | 0 | 0 | kg | 0 | tonnes |  |  | Other Spraying Methods | 60 | - | 0 | 0 | 0 | kg | 0 | tonnes
|  | Other SAW | 0.01 | - | 0 | 0 | kg | 0 | tonnes |  |  | Laser | NA | D | 0 | 0 | 0 | kg | 0 | tonnes |  |  | Total Zinc and its compounds releases |  |  |  |  | 0 | kg | 0 | tonnes
[12 empty] | Arc Saw | NA | D | 0 | 0 | 0 | kg | 0 | tonnes | Copper (and its compounds) | * | Plasma Spray | 60 | - | 0 | 0 | 0 | kg | 0 | tonnes
|  | GTAW - ER2319 | 9.7e-05 | D | 0 | 0 | kg | 0 | tonnes |  |  | Grinder | NA | D | 0 | 0 | 0 | kg | 0 | tonnes |  |  | Flame Spray (Single-wire ) | 16.6 | - | 0 | 0 | 0 | kg | 0 | tonnes
|  | ER4043 | 4.28e-05 | D | 0 | 0 | kg | 0 | tonnes |  |  | Reciprocating Saw | NA | D | 0 | 0 | 0 | kg | 0 | tonnes |  |  | Flame Spray (Other) | 60 | - | 0 | 0 | 0 | kg | 0 | tonnes
|  | Other GTAW | 6.99e-05 | - | 0 | 0 | kg | 0 | tonnes |  |  | Other Cutting Methods | NA | - | 0 | 0 | 0 | kg | 0 | tonnes |  |  | Electric Arc Spray | 19.75 | - | 0 | 0 | 0 | kg | 0 | tonnes
[12 empty] | Total Lead and its compounds (except tetraethyl lead) releases |  |  |  |  | 0 | kg | 0 | tonnes |  |  | High velocity oxy-fuel coating spraying (HVOF) | 60 | - | 0 | 0 | 0 | kg | 0 | tonnes
|  | PAW - ER2319 | 0 | - | 0 | 0 | kg | 0 | tonnes | Zinc and its compounds | * | Oxy | NA | D | 0 | 0 | 0 | kg | 0 | tonnes |  |  | Other Spraying Methods | 60 | - | 0 | 0 | 0 | kg | 0 | tonnes
|  | ER4043 | 3.09e-05 | D | 0 | 0 | kg | 0 | tonnes |  |  | Air Carbon Arc Cutting (CAC-A) | NA | D | 0 | 0 | 0 | kg | 0 | tonnes |  |  | Total Copper and its compounds releases |  |  |  |  | 0 | kg | 0 | tonnes
|  | Other PAW | 3.09e-05 | - | 0 | 0 | kg | 0 | tonnes |  |  | Plasma Arc Cutting (PAC) | NA | D | 0 | 0 | 0 | kg | 0 | tonnes | Silver (and its compounds) | * | Plasma Spray | 60 | - | 0 | 0 | 0 | kg | 0 | tonnes
[12 empty] | Laser | NA | D | 0 | 0 | 0 | kg | 0 | tonnes |  |  | Flame Spray (Single-wire ) | 16.6 | - | 0 | 0 | 0 | kg | 0 | tonnes
|  | Other Welding Methods | 0.298 | - | 0 | 0 | kg | 0 | tonnes |  |  | Arc Saw | NA | D | 0 | 0 | 0 | kg | 0 | tonnes |  |  | Flame Spray (Other) | 60 | - | 0 | 0 | 0 | kg | 0 | tonnes
|  | Total Chromium and its compounds releases |  |  |  | 0 | kg | 0 | tonnes |  |  | Grinder | NA | D | 0 | 0 | 0 | kg | 0 | tonnes |  |  | Electric Arc Spray | 19.75 | - | 0 | 0 | 0 | kg | 0 | tonnes
[12 empty] | Reciprocating Saw | NA | D | 0 | 0 | 0 | kg | 0 | tonnes |  |  | High velocity oxy-fuel coating spraying (HVOF) | 60 | - | 0 | 0 | 0 | kg | 0 | tonnes
Cobalt and its compounds | * | SMAW - 14Mn-4Cr | 0 | - | 0 | 0 | kg | 0 | tonnes |  |  | Other Cutting Methods | NA | - | 0 | 0 | 0 | kg | 0 | tonnes |  |  | Other Spraying Methods | 60 | - | 0 | 0 | 0 | kg | 0 | tonnes
|  | E11018 | 0 | - | 0 | 0 | kg | 0 | tonnes |  |  | Total Zinc and its compounds releases |  |  |  |  | 0 | kg | 0 | tonnes |  |  | Total Silver and its compounds releases |  |  |  |  | 0 | kg | 0 | tonnes
|  | E308 | 0.001 | D | 0 | 0 | kg | 0 | tonnes | Copper (and its compounds) | * | Oxy | NA | D | 0 | 0 | 0 | kg | 0 | tonnes | Antimony (and its compounds) | * | Plasma Spray | 60 | - | 0 | 0 | 0 | kg | 0 | tonnes
|  | E309 | 0 | - | 0 | 0 | kg | 0 | tonnes |  |  | Air Carbon Arc Cutting (CAC-A) | NA | D | 0 | 0 | 0 | kg | 0 | tonnes |  |  | Flame Spray (Single-wire ) | 16.6 | - | 0 | 0 | 0 | kg | 0 | tonnes
|  | E310 | 0 | - | 0 | 0 | kg | 0 | tonnes |  |  | Plasma Arc Cutting (PAC) | NA | D | 0 | 0 | 0 | kg | 0 | tonnes |  |  | Flame Spray (Other) | 60 | - | 0 | 0 | 0 | kg | 0 | tonnes
|  | E316 | 0 | - | 0 | 0 | kg | 0 | tonnes |  |  | Laser | NA | D | 0 | 0 | 0 | kg | 0 | tonnes |  |  | Electric Arc Spray | 19.75 | - | 0 | 0 | 0 | kg | 0 | tonnes
|  | E410 | 0 | - | 0 | 0 | kg | 0 | tonnes |  |  | Arc Saw | NA | D | 0 | 0 | 0 | kg | 0 | tonnes |  |  | High velocity oxy-fuel coating spraying (HVOF) | 60 | - | 0 | 0 | 0 | kg | 0 | tonnes
|  | E6010 | 0 | - | 0 | 0 | kg | 0 | tonnes |  |  | Grinder | NA | D | 0 | 0 | 0 | kg | 0 | tonnes |  |  | Other Spraying Methods | 60 | - | 0 | 0 | 0 | kg | 0 | tonnes
|  | E6011 | 0.001 | C | 0 | 0 | kg | 0 | tonnes |  |  | Reciprocating Saw | NA | D | 0 | 0 | 0 | kg | 0 | tonnes |  |  | Total Antimony and its compounds releases |  |  |  |  | 0 | kg | 0 | tonnes
|  | E6012 | 0 | - | 0 | 0 | kg | 0 | tonnes |  |  | Other Cutting Methods | NA | - | 0 | 0 | 0 | kg | 0 | tonnes
|  | E6013 | 0.0005 | - | 0 | 0 | kg | 0 | tonnes |  |  | Total Copper and its compounds releases |  |  |  |  | 0 | kg | 0 | tonnes | 1. These emission factors are applied per kg of each substance in the material that is sprayed.
|  | E7018 | 0.0005 | - | 0 | 0 | kg | 0 | tonnes | Silver (and its compounds) | * | Oxy | NA | D | 0 | 0 | 0 | kg | 0 | tonnes
|  | E7024 | 0 | - | 0 | 0 | kg | 0 | tonnes |  |  | Air Carbon Arc Cutting (CAC-A) | NA | D | 0 | 0 | 0 | kg | 0 | tonnes
|  | E7028 | 0 | - | 0 | 0 | kg | 0 | tonnes |  |  | Plasma Arc Cutting (PAC) | NA | D | 0 | 0 | 0 | kg | 0 | tonnes
|  | E8018 | 0 | - | 0 | 0 | kg | 0 | tonnes |  |  | Laser | NA | D | 0 | 0 | 0 | kg | 0 | tonnes
|  | E9015 | 0 | - | 0 | 0 | kg | 0 | tonnes |  |  | Arc SAW | NA | D | 0 | 0 | 0 | kg | 0 | tonnes
|  | E9018 | 0 | - | 0 | 0 | kg | 0 | tonnes |  |  | Grinder | NA | D | 0 | 0 | 0 | kg | 0 | tonnes
|  | ECoCr | 0 | - | 0 | 0 | kg | 0 | tonnes |  |  | Reciprocating Saw | NA | D | 0 | 0 | 0 | kg | 0 | tonnes
|  | ENi-Cl | 0 | - | 0 | 0 | kg | 0 | tonnes |  |  | Other Cutting Methods | NA | - | 0 | 0 | 0 | kg | 0 | tonnes
|  | ENiCrMo | 0 | - | 0 | 0 | kg | 0 | tonnes |  |  | Total Silver and its compounds releases |  |  |  |  | 0 | kg | 0 | tonnes
|  | ENi-Cu | 0 | - | 0 | 0 | kg | 0 | tonnes | Antimony (and its compounds) | * | Oxy | NA | D | 0 | 0 | 0 | kg | 0 | tonnes
|  | Other SMAW | 0.001 | - | 0 | 0 | kg | 0 | tonnes |  |  | Air Carbon Arc Cutting (CAC-A) | NA | D | 0 | 0 | 0 | kg | 0 | tonnes
[12 empty] | Plasma Arc Cutting (PAC) | NA | D | 0 | 0 | 0 | kg | 0 | tonnes
|  | GMAW - E308L | 0.0005 | - | 0 | 0 | kg | 0 | tonnes |  |  | Laser | NA | D | 0 | 0 | 0 | kg | 0 | tonnes
|  | E309 | 0 | - | 0 | 0 | kg | 0 | tonnes |  |  | Arc Saw | NA | D | 0 | 0 | 0 | kg | 0 | tonnes
|  | E70S | 0.0005 | - | 0 | 0 | kg | 0 | tonnes |  |  | Grinder | NA | D | 0 | 0 | 0 | kg | 0 | tonnes
|  | ER1260 | 0 | - | 0 | 0 | kg | 0 | tonnes |  |  | Reciprocating Saw | NA | D | 0 | 0 | 0 | kg | 0 | tonnes
|  | ER5154 | 0 | - | 0 | 0 | kg | 0 | tonnes |  |  | Other Cutting Methods | NA | - | 0 | 0 | 0 | kg | 0 | tonnes
|  | ER316 | 0.002 | D | 0 | 0 | kg | 0 | tonnes |  |  | Total Antimony and its compounds releases |  |  |  |  | 0 | kg | 0 | tonnes
|  | ER4043 | 0 | - | 0 | 0 | kg | 0 | tonnes
|  | ER5356 | 0 | - | 0 | 0 | kg | 0 | tonnes
|  | ERNiCr-3 | 0 | - | 0 | 0 | kg | 0 | tonnes
|  | ERNiCrMo | 0 | - | 0 | 0 | kg | 0 | tonnes
|  | ERNiCu | 0 | - | 0 | 0 | kg | 0 | tonnes
|  | Other GMAW | 0.001 | - | 0 | 0 | kg | 0 | tonnes
|  | FCAW - E110 | 0 | - | 0 | 0 | kg | 0 | tonnes
|  | E11018 | 0 | - | 0 | 0 | kg | 0 | tonnes
|  | E308LT | 0 | - | 0 | 0 | kg | 0 | tonnes
|  | E309 | 0 | - | 0 | 0 | kg | 0 | tonnes
|  | E316LT | 0 | - | 0 | 0 | kg | 0 | tonnes
|  | E70T | 0 | - | 0 | 0 | kg | 0 | tonnes
|  | E71T | 0.001 | B | 0 | 0 | kg | 0 | tonnes
|  | Other FCAW | 0.001 | - | 0 | 0 | kg | 0 | tonnes
|  | SAW - EM12K | 0 | - | 0 | 0 | kg | 0 | tonnes
|  | ER309 | 0 | - | 0 | 0 | kg | 0 | tonnes
|  | ER316 | 0 | - | 0 | 0 | kg | 0 | tonnes
|  | Other SAW | 0 | - | 0 | 0 | kg | 0 | tonnes
|  | GTAW - ER2319 | 0 | - | 0 | 0 | kg | 0 | tonnes
|  | ER4043 | 0 | - | 0 | 0 | kg | 0 | tonnes
|  | Other GTAW | 0 | - | 0 | 0 | kg | 0 | tonnes
|  | PAW - ER2319 | 0 | - | 0 | 0 | kg | 0 | tonnes
|  | ER4043 | 0 | - | 0 | 0 | kg | 0 | tonnes
|  | Other PAW | 0 | - | 0 | 0 | kg | 0 | tonnes
|  | Other Welding Methods | 0.001 | - | 0 | 0 | kg | 0 | tonnes
|  | Total Cobalt and its compounds releases |  |  |  | 0 | kg | 0 | tonnes
Nickel and its compounds | * | SMAW - 14Mn-4Cr | 1.71 | C | 0 | 0 | kg | 0 | tonnes
|  | E11018 | 0 | - | 0 | 0 | kg | 0 | tonnes
|  | E308 | 0.1 | D | 0 | 0 | kg | 0 | tonnes
|  | E309 | 0.06 | D | 0 | 0 | kg | 0 | tonnes
|  | E310 | 0.196 | C | 0 | 0 | kg | 0 | tonnes
|  | E316 | 0.06 | D | 0 | 0 | kg | 0 | tonnes
|  | E410 | 0.014 | C | 0 | 0 | kg | 0 | tonnes
|  | E6010 | 0.004 | B | 0 | 0 | kg | 0 | tonnes
|  | E6011 | 0.005 | C | 0 | 0 | kg | 0 | tonnes
|  | E6012 | 0 | - | 0 | 0 | kg | 0 | tonnes
|  | E6013 | 0.002 | B | 0 | 0 | kg | 0 | tonnes
|  | E7018 | 0.051 | D | 0 | 0 | kg | 0 | tonnes
|  | E7024 | 0 | - | 0 | 0 | kg | 0 | tonnes
|  | E7028 | 0 | - | 0 | 0 | kg | 0 | tonnes
|  | E8018 | 0.051 | C | 0 | 0 | kg | 0 | tonnes
|  | E9015 | 0 | - | 0 | 0 | kg | 0 | tonnes
|  | E9018 | 0.013 | C | 0 | 0 | kg | 0 | tonnes
|  | ECoCr | 0 | - | 0 | 0 | kg | 0 | tonnes
|  | ENi-Cl | 0.89 | C | 0 | 0 | kg | 0 | tonnes
|  | ENiCrMo | 0.247 | C | 0 | 0 | kg | 0 | tonnes
|  | ENi-Cu | 0.423 | C | 0 | 0 | kg | 0 | tonnes
|  | Other SMAW | 0.255 | - | 0 | 0 | kg | 0 | tonnes
|  | GMAW - E308L | 0.07 | D | 0 | 0 | kg | 0 | tonnes
|  | E309 | 0 | - | 0 | 0 | kg | 0 | tonnes
|  | E70S | 0.03 | A | 0 | 0 | kg | 0 | tonnes
|  | ER1260 | 0 | - | 0 | 0 | kg | 0 | tonnes
|  | ER5154 | 0 | - | 0 | 0 | kg | 0 | tonnes
|  | ER316 | 0.35 | D | 0 | 0 | kg | 0 | tonnes
|  | ER4043 | 0 | - | 0 | 0 | kg | 0 | tonnes
|  | ER5356 | 0 | - | 0 | 0 | kg | 0 | tonnes
|  | ERNiCr-3 | 0 | - | 0 | 0 | kg | 0 | tonnes
|  | ERNiCrMo | 1.25 | B | 0 | 0 | kg | 0 | tonnes
|  | ERNiCu | 0.451 | C | 0 | 0 | kg | 0 | tonnes
|  | Other GMAW | 0.43 | - | 0 | 0 | kg | 0 | tonnes
|  | FCAW - E110 | 0.112 | D | 0 | 0 | kg | 0 | tonnes
|  | E11018 | 0.102 | C | 0 | 0 | kg | 0 | tonnes
|  | E308LT | 0.07 | D | 0 | 0 | kg | 0 | tonnes
|  | E309 | 0 | - | 0 | 0 | kg | 0 | tonnes
|  | E316LT | 0.093 | B | 0 | 0 | kg | 0 | tonnes
|  | E70T | 0.005 | B | 0 | 0 | kg | 0 | tonnes
|  | E71T | 0.012 | C | 0 | 0 | kg | 0 | tonnes
|  | Other FCAW | 0.066 | - | 0 | 0 | kg | 0 | tonnes
|  | SAW - EM12K | 0 | - | 0 | 0 | kg | 0 | tonnes
|  | ER309 | 0.01 | D | 0 | 0 | kg | 0 | tonnes
|  | ER316 | 0 | - | 0 | 0 | kg | 0 | tonnes
|  | Other SAW | 0.01 | - | 0 | 0 | kg | 0 | tonnes
|  | GTAW - ER2319 | 0 | - | 0 | 0 | kg | 0 | tonnes
|  | ER4043 | 0 | - | 0 | 0 | kg | 0 | tonnes
|  | Other GTAW | 0 | - | 0 | 0 | kg | 0 | tonnes
|  | PAW - ER2319 | 0 | - | 0 | 0 | kg | 0 | tonnes
|  | ER4043 | 0 | - | 0 | 0 | kg | 0 | tonnes
|  | Other PAW | 0 | - | 0 | 0 | kg | 0 | tonnes
|  | Other Welding Methods | 0.19 | - | 0 | 0 | kg | 0 | tonnes
|  | Total Nickel and its compounds releases |  |  |  | 0 | kg | 0 | tonnes
Manganese and its compounds | * | SMAW - 14Mn-4Cr | 23.2 | C | 0 | 0 | kg | 0 | tonnes
|  | E11018 | 1.38 | C | 0 | 0 | kg | 0 | tonnes
|  | E308 | 0.43 | D | 0 | 0 | kg | 0 | tonnes
|  | E309 | 0.4 | D | 0 | 0 | kg | 0 | tonnes
|  | E310 | 2.2 | C | 0 | 0 | kg | 0 | tonnes
|  | E316 | 0.54 | D | 0 | 0 | kg | 0 | tonnes
|  | E410 | 0.685 | C | 0 | 0 | kg | 0 | tonnes
|  | E6010 | 0.991 | B | 0 | 0 | kg | 0 | tonnes
|  | E6011 | 0.998 | C | 0 | 0 | kg | 0 | tonnes
|  | E6012 | 0 | - | 0 | 0 | kg | 0 | tonnes
|  | E6013 | 0.945 | B | 0 | 0 | kg | 0 | tonnes
|  | E7018 | 0.98 | C | 0 | 0 | kg | 0 | tonnes
|  | E7024 | 0.629 | C | 0 | 0 | kg | 0 | tonnes
|  | E7028 | 0.8461 | C | 0 | 0 | kg | 0 | tonnes
|  | E8018 | 0.03 | C | 0 | 0 | kg | 0 | tonnes
|  | E9015 | 0 | - | 0 | 0 | kg | 0 | tonnes
|  | E9018 | 0.783 | C | 0 | 0 | kg | 0 | tonnes
|  | ECoCr | 0 | - | 0 | 0 | kg | 0 | tonnes
|  | ENi-Cl | 0.039 | C | 0 | 0 | kg | 0 | tonnes
|  | ENiCrMo | 0.043 | C | 0 | 0 | kg | 0 | tonnes
|  | ENi-Cu | 0.212 | C | 0 | 0 | kg | 0 | tonnes
|  | Other SMAW | 1.963 | - | 0 | 0 | kg | 0 | tonnes
|  | GMAW - E308L | 0.16 | D | 0 | 0 | kg | 0 | tonnes
|  | E309 | 0 | - | 0 | 0 | kg | 0 | tonnes
|  | E70S | 0.332 | A | 0 | 0 | kg | 0 | tonnes
|  | ER1260 | 0 | - | 0 | 0 | kg | 0 | tonnes
|  | ER5154 | 0.034 | D | 0 | 0 | kg | 0 | tonnes
|  | ER316 | 0.3 | D | 0 | 0 | kg | 0 | tonnes
|  | ER4043 | 0 | - | 0 | 0 | kg | 0 | tonnes
|  | ER5356 | 0 | - | 0 | 0 | kg | 0 | tonnes
|  | ERNiCr-3 | 0 | - | 0 | 0 | kg | 0 | tonnes
|  | ERNiCrMo | 0.07 | B | 0 | 0 | kg | 0 | tonnes
|  | ERNiCu | 0.022 | C | 0 | 0 | kg | 0 | tonnes
|  | Other GMAW | 0.153 | - | 0 | 0 | kg | 0 | tonnes
|  | FCAW - E110 | 2.02 | D | 0 | 0 | kg | 0 | tonnes
|  | E11018 | 0.704 | C | 0 | 0 | kg | 0 | tonnes
|  | E308LT | 0.36 | D | 0 | 0 | kg | 0 | tonnes
|  | E309 | 0 | - | 0 | 0 | kg | 0 | tonnes
|  | E316LT | 0.59 | B | 0 | 0 | kg | 0 | tonnes
|  | E70T | 0.891 | B | 0 | 0 | kg | 0 | tonnes
|  | E71T | 0.603 | B | 0 | 0 | kg | 0 | tonnes
|  | Other FCAW | 0.861 | - | 0 | 0 | kg | 0 | tonnes
|  | SAW - EM12K | 0 | - | 0 | 0 | kg | 0 | tonnes
|  | ER309 | 0.09 | D | 0 | 0 | kg | 0 | tonnes
|  | ER316 | 0.07 | D | 0 | 0 | kg | 0 | tonnes
|  | Other SAW | 0.08 | - | 0 | 0 | kg | 0 | tonnes
|  | GTAW - ER2319 | 0.0002838 | D | 0 | 0 | kg | 0 | tonnes
|  | ER4043 | 4.22e-05 | D | 0 | 0 | kg | 0 | tonnes
|  | Other GTAW | 0.000163 | - | 0 | 0 | kg | 0 | tonnes
|  | PAW - ER2319 | 5.8e-06 | D | 0 | 0 | kg | 0 | tonnes
|  | ER4043 | 2.31e-05 | D | 0 | 0 | kg | 0 | tonnes
|  | Other PAW | 1.45e-05 | - | 0 | 0 | kg | 0 | tonnes
|  | Other Welding Methods | 0.51 | - | 0 | 0 | kg | 0 | tonnes
|  | Total Manganese and its compounds releases |  |  |  | 0 | kg | 0 | tonnes
Hexavalent Chromium compounds | * | SMAW - 14Mn-4Cr | 0 | - | 0 | 0 | kg | 0 | tonnes
|  | E11018 | 0 | - | 0 | 0 | kg | 0 | tonnes
|  | E308 | 0.2 | D | 0 | 0 | kg | 0 | tonnes
|  | E309 | 0.09 | D | 0 | 0 | kg | 0 | tonnes
|  | E310 | 1.88 | C | 0 | 0 | kg | 0 | tonnes
|  | E316 | 0.22 | D | 0 | 0 | kg | 0 | tonnes
|  | E410 | 0 | - | 0 | 0 | kg | 0 | tonnes
|  | E6010 | 0.001 | B | 0 | 0 | kg | 0 | tonnes
|  | E6011 | 0 | - | 0 | 0 | kg | 0 | tonnes
|  | E6012 | 0 | - | 0 | 0 | kg | 0 | tonnes
|  | E6013 | 0 | - | 0 | 0 | kg | 0 | tonnes
|  | E7018 | 0 | - | 0 | 0 | kg | 0 | tonnes
|  | E7024 | 0 | - | 0 | 0 | kg | 0 | tonnes
|  | E7028 | 0 | - | 0 | 0 | kg | 0 | tonnes
|  | E8018 | 0 | - | 0 | 0 | kg | 0 | tonnes
|  | E9015 | 0 | - | 0 | 0 | kg | 0 | tonnes
|  | E9018 | 0 | - | 0 | 0 | kg | 0 | tonnes
|  | ECoCr | 0 | - | 0 | 0 | kg | 0 | tonnes
|  | ENi-Cl | 0 | - | 0 | 0 | kg | 0 | tonnes
|  | ENiCrMo | 0 | - | 0 | 0 | kg | 0 | tonnes
|  | ENi-Cu | 0 | - | 0 | 0 | kg | 0 | tonnes
|  | Other SMAW | 0.179 | - | 0 | 0 | kg | 0 | tonnes
|  | GMAW - E308L | 0.009 | D | 0 | 0 | kg | 0 | tonnes
|  | E309 | 0.0475 | D | 0 | 0 | kg | 0 | tonnes
|  | E70S | 0 | - | 0 | 0 | kg | 0 | tonnes
|  | ER1260 | 0 | - | 0 | 0 | kg | 0 | tonnes
|  | ER5154 | 0 | - | 0 | 0 | kg | 0 | tonnes
|  | ER316 | 0.0173 | D | 0 | 0 | kg | 0 | tonnes
|  | ER4043 | 0 | - | 0 | 0 | kg | 0 | tonnes
|  | ER5356 | 0 | - | 0 | 0 | kg | 0 | tonnes
|  | ERNiCr-3 | 0 | - | 0 | 0 | kg | 0 | tonnes
|  | ERNiCrMo | 0 | - | 0 | 0 | kg | 0 | tonnes
|  | ERNiCu | 0 | - | 0 | 0 | kg | 0 | tonnes
|  | Other GMAW | 0.024 | - | 0 | 0 | kg | 0 | tonnes
|  | FCAW - E110 | 0 | - | 0 | 0 | kg | 0 | tonnes
|  | E11018 | 0 | - | 0 | 0 | kg | 0 | tonnes
|  | E308LT | 0.02 | D | 0 | 0 | kg | 0 | tonnes
|  | E309 | 0.0146 | D | 0 | 0 | kg | 0 | tonnes
|  | E316LT | 0.14 | B | 0 | 0 | kg | 0 | tonnes
|  | E70T | 0 | - | 0 | 0 | kg | 0 | tonnes
|  | E71T | 0 | - | 0 | 0 | kg | 0 | tonnes
|  | Other FCAW | 0.049 | - | 0 | 0 | kg | 0 | tonnes
|  | SAW - EM12K | 0 | - | 0 | 0 | kg | 0 | tonnes
|  | ER309 | 0 | - | 0 | 0 | kg | 0 | tonnes
|  | ER316 | 0 | - | 0 | 0 | kg | 0 | tonnes
|  | Other SAW | 0 | - | 0 | 0 | kg | 0 | tonnes
|  | GTAW - ER2319 | 0 | - | 0 | 0 | kg | 0 | tonnes
|  | ER4043 | 0 | - | 0 | 0 | kg | 0 | tonnes
|  | Other GTAW | 0 | - | 0 | 0 | kg | 0 | tonnes
|  | PAW - ER2319 | 0 | - | 0 | 0 | kg | 0 | tonnes
|  | ER4043 | 0 | - | 0 | 0 | kg | 0 | tonnes
|  | Other PAW | 0 | - | 0 | 0 | kg | 0 | tonnes
|  | Other Welding Methods | 0.05 | - | 0 | 0 | kg | 0 | tonnes
|  | Total Hexavalent Chromium and its compounds releases |  |  |  | 0 | kg | 0 | tonnes
Lead and its compounds | * | SMAW - 14Mn-4Cr | 0 | - | 0 | 0 | kg | 0 | tonnes
(except tetraethyl lead) |  | E11018 | 0 | - | 0 | 0 | kg | 0 | tonnes
|  | E308 | 0.01 | D | 0 | 0 | kg | 0 | tonnes
|  | E309 | 0.01 | D | 0 | 0 | kg | 0 | tonnes
|  | E310 | 0.024 | C | 0 | 0 | kg | 0 | tonnes
|  | E316 | 0.01 | D | 0 | 0 | kg | 0 | tonnes
|  | E410 | 0 | - | 0 | 0 | kg | 0 | tonnes
|  | E6010 | 0 | - | 0 | 0 | kg | 0 | tonnes
|  | E6011 | 0 | - | 0 | 0 | kg | 0 | tonnes
|  | E6012 | 0 | - | 0 | 0 | kg | 0 | tonnes
|  | E6013 | 0 | - | 0 | 0 | kg | 0 | tonnes
|  | E7018 | 0 | - | 0 | 0 | kg | 0 | tonnes
|  | E7024 | 0 | - | 0 | 0 | kg | 0 | tonnes
|  | E7028 | 0.162 | C | 0 | 0 | kg | 0 | tonnes
|  | E8018 | 0 | - | 0 | 0 | kg | 0 | tonnes
|  | E9015 | 0 | - | 0 | 0 | kg | 0 | tonnes
|  | E9018 | 0 | - | 0 | 0 | kg | 0 | tonnes
|  | ECoCr | 0 | - | 0 | 0 | kg | 0 | tonnes
|  | ENi-Cl | 0 | - | 0 | 0 | kg | 0 | tonnes
|  | ENiCrMo | 0 | - | 0 | 0 | kg | 0 | tonnes
|  | ENi-Cu | 0 | - | 0 | 0 | kg | 0 | tonnes
|  | Other SMAW | 0.043 | - | 0 | 0 | kg | 0 | tonnes
|  | GMAW - E308L | 0 | - | 0 | 0 | kg | 0 | tonnes
|  | E309 | 0 | - | 0 | 0 | kg | 0 | tonnes
|  | E70S | 0.0003 | D | 0 | 0 | kg | 0 | tonnes
|  | ER1260 | 0 | - | 0 | 0 | kg | 0 | tonnes
|  | ER5154 | 0 | - | 0 | 0 | kg | 0 | tonnes
|  | ER316 | 0 | - | 0 | 0 | kg | 0 | tonnes
|  | ER4043 | 0 | - | 0 | 0 | kg | 0 | tonnes
|  | ER5356 | 0 | - | 0 | 0 | kg | 0 | tonnes
|  | ERNiCr-3 | 0 | - | 0 | 0 | kg | 0 | tonnes
|  | ERNiCrMo | 0 | - | 0 | 0 | kg | 0 | tonnes
|  | ERNiCu | 0 | - | 0 | 0 | kg | 0 | tonnes
|  | Other GMAW | 0.0003 | - | 0 | 0 | kg | 0 | tonnes
|  | FCAW - E110 | 0 | - | 0 | 0 | kg | 0 | tonnes
|  | E11018 | 0 | - | 0 | 0 | kg | 0 | tonnes
|  | E308LT | 0 | - | 0 | 0 | kg | 0 | tonnes
|  | E309 | 0 | - | 0 | 0 | kg | 0 | tonnes
|  | E316LT | 0 | - | 0 | 0 | kg | 0 | tonnes
|  | E70T | 0 | - | 0 | 0 | kg | 0 | tonnes
|  | E71T | 0 | - | 0 | 0 | kg | 0 | tonnes
|  | Other FCAW | 0 | - | 0 | 0 | kg | 0 | tonnes
|  | SAW - EM12K | 0 | - | 0 | 0 | kg | 0 | tonnes
|  | ER309 | 0.01 | D | 0 | 0 | kg | 0 | tonnes
|  | ER316 | 0 | - | 0 | 0 | kg | 0 | tonnes
|  | Other SAW | 0.01 | - | 0 | 0 | kg | 0 | tonnes
|  | GTAW - ER2319 | 0.0001676 | D | 0 | 0 | kg | 0 | tonnes
|  | ER4043 | 0.000233 | D | 0 | 0 | kg | 0 | tonnes
|  | Other GTAW | 0.0002003 | - | 0 | 0 | kg | 0 | tonnes
|  | PAW - ER2319 | 4.4e-06 | D | 0 | 0 | kg | 0 | tonnes
|  | ER4043 | 7.6e-06 | D | 0 | 0 | kg | 0 | tonnes
|  | Other PAW | 6e-06 | - | 0 | 0 | kg | 0 | tonnes
|  | Other Welding Methods | 0.011 | - | 0 | 0 | kg | 0 | tonnes
|  | Total Lead and its compounds (except tetraethyl lead) releases |  |  |  | 0 | kg | 0 | tonnes
Zinc and its compounds | * | SMAW - 14Mn-4Cr | 0 | - | 0 | 0 | kg | 0 | tonnes
|  | E11018 | 0 | - | 0 | 0 | kg | 0 | tonnes
|  | E308 | 0.0056 | D | 0 | 0 | kg | 0 | tonnes
|  | E309 | 0 | - | 0 | 0 | kg | 0 | tonnes
|  | E310 | 0 | - | 0 | 0 | kg | 0 | tonnes
|  | E316 | 0.0056 | D | 0 | 0 | kg | 0 | tonnes
|  | E410 | 0 | - | 0 | 0 | kg | 0 | tonnes
|  | E6010 | 1.63 | D | 0 | 0 | kg | 0 | tonnes
|  | E6011 | 1.63 | D | 0 | 0 | kg | 0 | tonnes
|  | E6012 | 1.63 | D | 0 | 0 | kg | 0 | tonnes
|  | E6013 | 1.63 | D | 0 | 0 | kg | 0 | tonnes
|  | E7018 | 1.63 | D | 0 | 0 | kg | 0 | tonnes
|  | E7024 | 1.63 | D | 0 | 0 | kg | 0 | tonnes
|  | E7028 | 1.63 | D | 0 | 0 | kg | 0 | tonnes
|  | E8018 | 1.63 | D | 0 | 0 | kg | 0 | tonnes
|  | E9015 | 0 | - | 0 | 0 | kg | 0 | tonnes
|  | E9018 | 0 | - | 0 | 0 | kg | 0 | tonnes
|  | ECoCr | 0 | - | 0 | 0 | kg | 0 | tonnes
|  | ENi-Cl | 0 | - | 0 | 0 | kg | 0 | tonnes
|  | ENiCrMo | 0 | - | 0 | 0 | kg | 0 | tonnes
|  | ENi-Cu | 0 | - | 0 | 0 | kg | 0 | tonnes
|  | Other SMAW | 1.305 | - | 0 | 0 | kg | 0 | tonnes
|  | GMAW - E308L | 0.0056 | D | 0 | 0 | kg | 0 | tonnes
|  | E309 | 0 | - | 0 | 0 | kg | 0 | tonnes
|  | E70S | 0.0081 | D | 0 | 0 | kg | 0 | tonnes
|  | ER1260 | 0 | - | 0 | 0 | kg | 0 | tonnes
|  | ER5154 | 0 | - | 0 | 0 | kg | 0 | tonnes
|  | ER316 | 0.0056 | D | 0 | 0 | kg | 0 | tonnes
|  | ER4043 | 0 | - | 0 | 0 | kg | 0 | tonnes
|  | ER5356 | 0 | - | 0 | 0 | kg | 0 | tonnes
|  | ERNiCr-3 | 0 | - | 0 | 0 | kg | 0 | tonnes
|  | ERNiCrMo | 0 | - | 0 | 0 | kg | 0 | tonnes
|  | ERNiCu | 0 | - | 0 | 0 | kg | 0 | tonnes
|  | Other GMAW | 0.006 | - | 0 | 0 | kg | 0 | tonnes
|  | FCAW - E110 | 0 | - | 0 | 0 | kg | 0 | tonnes
|  | E11018 | 0 | - | 0 | 0 | kg | 0 | tonnes
|  | E308LT | 0.0056 | D | 0 | 0 | kg | 0 | tonnes
|  | E309 | 0 | - | 0 | 0 | kg | 0 | tonnes
|  | E316LT | 0.0056 | D | 0 | 0 | kg | 0 | tonnes
|  | E70T | 0.01 | D | 0 | 0 | kg | 0 | tonnes
|  | E71T | 0.01 | D | 0 | 0 | kg | 0 | tonnes
|  | Other FCAW | 0.008 | - | 0 | 0 | kg | 0 | tonnes
|  | SAW - EM12K | 0 | - | 0 | 0 | kg | 0 | tonnes
|  | ER309 | 0 | - | 0 | 0 | kg | 0 | tonnes
|  | ER316 | 0 | - | 0 | 0 | kg | 0 | tonnes
|  | Other SAW | 0 | - | 0 | 0 | kg | 0 | tonnes
|  | GTAW - ER2319 | 0 | - | 0 | 0 | kg | 0 | tonnes
|  | ER4043 | 0 | - | 0 | 0 | kg | 0 | tonnes
|  | Other GTAW | 0 | - | 0 | 0 | kg | 0 | tonnes
|  | PAW - ER2319 | 0 | - | 0 | 0 | kg | 0 | tonnes
|  | ER4043 | 0 | - | 0 | 0 | kg | 0 | tonnes
|  | Other PAW | 0 | - | 0 | 0 | kg | 0 | tonnes
|  | Other Welding Methods | 0.44 | - | 0 | 0 | kg | 0 | tonnes
|  | Total Zinc and its compounds (except tetraethyl lead) releases |  |  |  | 0 | kg | 0 | tonnes
Copper and its compounds | * | Other SMAW | 0 | - | 0 | 0 | kg | 0 | tonnes
|  | Other GMAW | 0 | - | 0 | 0 | kg | 0 | tonnes
|  | Other FCAW | 0 | - | 0 | 0 | kg | 0 | tonnes
|  | Other SAW | 0 | - | 0 | 0 | kg | 0 | tonnes
|  | Other GTAW | 0 | - | 0 | 0 | kg | 0 | tonnes
|  | Other PAW | 0 | - | 0 | 0 | kg | 0 | tonnes
|  | Other Welding Methods | 0 | - | 0 | 0 | kg | 0 | tonnes
|  | Total Copper and its compounds (except tetraethyl lead) releases |  |  |  | 0 | kg | 0 | tonnes
Silver and its compounds | * | Other SMAW | 0 | - | 0 | 0 | kg | 0 | tonnes
|  | Other GMAW | 0 | - | 0 | 0 | kg | 0 | tonnes
|  | Other FCAW | 0 | - | 0 | 0 | kg | 0 | tonnes
|  | Other SAW | 0 | - | 0 | 0 | kg | 0 | tonnes
|  | Other GTAW | 0 | - | 0 | 0 | kg | 0 | tonnes
|  | Other PAW | 0 | - | 0 | 0 | kg | 0 | tonnes
|  | Other Welding Methods | 0 | - | 0 | 0 | kg | 0 | tonnes
|  | Total Silver and its compounds (except tetraethyl lead) releases |  |  |  | 0 | kg | 0 | tonnes
Antimony and its compounds | * | Other SMAW | 0 | - | 0 | 0 | kg | 0 | tonnes
|  | Other GMAW | 0 | - | 0 | 0 | kg | 0 | tonnes
|  | Other FCAW | 0 | - | 0 | 0 | kg | 0 | tonnes
|  | Other SAW | 0 | - | 0 | 0 | kg | 0 | tonnes
|  | Other GTAW | 0 | - | 0 | 0 | kg | 0 | tonnes
|  | Other PAW | 0 | - | 0 | 0 | kg | 0 | tonnes
|  | Other Welding Methods | 0 | - | 0 | 0 | kg | 0 | tonnes
|  | Total Antimony and its compounds (except tetraethyl lead) releases |  |  |  | 0 | kg | 0 | tonnes

## Parts 2 - 3 Releases
Part 2 - 3 Releases
Substance Name | CAS Number | Process | Emission Factor | Activity Rate from input tab | Total Release | Units | Total Release to 3 decimals | Units
No information available for Part 2 and 3 Substances.

## Part 4 Releases
Part 4 Releases | Calculations continue to Row 193 and to column Z.
Release Summary Chart
Substance | Total Release | Units
Particulate Matter less than or equal to 10 µm (PM10) | 0 | tonnes
Total Particulate Matter (TPM) | 0 | tonnes
Particulate Matter less than or equal to 2.5 µm (PM2.5) | 0 | tonnes
|  | Arc Welding | g/kg | [6 empty] | Cutting | g/min | [6 empty] | Spraying | g/kg
Substance Name | CAS Number | Process | Emission Factor | EF Rating | Activity Rate from input tab | Total Release | Units | Substance Name | CAS Number | Process | Emission Factor | EF Rating | Activity Rate from input tab | Total Release | Units | Substance Name | CAS Number | Process | Emission Factor1 | EF Rating | Activity Rate from input tab | Total Release1 | Units
Particulate Matter less than or equal to 10 µm (PM10) | * | SMAW - 14Mn-4Cr | 81.6 | C | 0 | 0 | tonnes | Particulate Matter less than or equal to 10 µm (PM10) | * | Oxy | 0.38 | D | 0 | 0 | tonnes | Particulate Matter less than or equal to 10 µm (PM10) | * | Plasma Spray | 60 | - | 0 | 0 | tonnes
|  | E11018 | 16.4 | C | 0 | 0 | tonnes |  |  | Air Carbon Arc Cutting (CAC-A) | 2 | D | 0 | 0 | tonnes |  |  | Flame Spray (Single-wire ) | 16.6 | D | 0 | 0 | tonnes
|  | E308 | 13.4 | C | 0 | 0 | tonnes |  |  | Plasma Arc Cutting (PAC) | 5.3 | D | 0 | 0 | tonnes |  |  | Flame Spray (Other) | 60 | - | 0 | 0 | tonnes
|  | E309 | 26.66 | D | 0 | 0 | tonnes |  |  | Laser | 0.26 | D | 0 | 0 | tonnes |  |  | Electric Arc Spray | 19.75 | D | 0 | 0 | tonnes
|  | E310 | 15.1 | C | 0 | 0 | tonnes |  |  | Arc SAW | 1.17 | D | 0 | 0 | tonnes |  |  | High velocity oxy-fuel coating spraying (HVOF) | 60 | - | 0 | 0 | tonnes
|  | E316 | 11.3 | C | 0 | 0 | tonnes |  |  | Grinder | 0.39 | D | 0 | 0 | tonnes |  |  | Other Spraying Methods | 60 | - | 0 | 0 | tonnes
|  | E410 | 13.2 | D | 0 | 0 | tonnes |  |  | Reciprocating Saw | 0.00019 | D | 0 | 0 | tonnes |  |  | Total PM10 releases |  |  |  | 0 | tonnes
|  | E6010 | 25.6 | B | 0 | 0 | tonnes |  |  | Other Cutting Methods | 1.6 | - | 0 | 0 | tonnes | Total Particulate Matter (TPM) | * | Plasma Spray | 60 | - | 0 | 0 | tonnes
|  | E6011 | 38.4 | C | 0 | 0 | tonnes |  |  | Total PM10 releases |  |  |  | 0 | tonnes |  |  | Flame Spray (Single-wire ) | 16.6 | D | 0 | 0 | tonnes
|  | E6012 | 8 | D | 0 | 0 | tonnes | Total Particulate Matter (TPM) | * | Oxy | 0.38 | D | 0 | 0 | tonnes |  |  | Flame Spray (Other) | 60 | - | 0 | 0 | tonnes
|  | E6013 | 19.7 | B | 0 | 0 | tonnes |  |  | Air Carbon Arc Cutting (CAC-A) | 2 | D | 0 | 0 | tonnes |  |  | Electric Arc Spray1 | 19.75 | D | 0 | 0 | tonnes
|  | E7018 | 18 | C | 0 | 0 | tonnes |  |  | Plasma Arc Cutting (PAC) | 5.3 | D | 0 | 0 | tonnes |  |  | High velocity oxy-fuel coating spraying (HVOF) | 60 | - | 0 | 0 | tonnes
|  | E7024 | 9.2 | C | 0 | 0 | tonnes |  |  | Laser | 0.26 | D | 0 | 0 | tonnes |  |  | Other Spraying Methods | 60 | - | 0 | 0 | tonnes
|  | E7028 | 18 | C | 0 | 0 | tonnes |  |  | Arc SAW | 1.17 | D | 0 | 0 | tonnes |  |  | Total TPM releases |  |  |  | 0 | tonnes
|  | E8018 | 17.1 | C | 0 | 0 | tonnes |  |  | Grinder | 0.39 | D | 0 | 0 | tonnes | Particulate Matter less than or equal to 2.5 µm (PM2.5) | * | Plasma Spray | NA | - | 0 | 0 | tonnes
|  | E9015 | 17 | D | 0 | 0 | tonnes |  |  | Reciprocating Saw | 0.00019 | D | 0 | 0 | tonnes |  |  | Flame Spray (Single-wire ) | NA | D | 0 | 0 | tonnes
|  | E9018 | 16.9 | C | 0 | 0 | tonnes |  |  | Other Cutting Methods | 1.6 | - | 0 | 0 | tonnes |  |  | Flame Spray (Other) | NA | - | 0 | 0 | tonnes
|  | ECoCr | 27.9 | C | 0 | 0 | tonnes |  |  | Total TPM releases |  |  |  | 0 | tonnes |  |  | Electric Arc Spray1 | NA | D | 0 | 0 | tonnes
|  | ENi-Cl | 18.2 | C | 0 | 0 | tonnes | Particulate Matter less than or equal to 2.5 µm (PM2.5) | * | Oxy | NA | D | 0 | 0 | tonnes |  |  | High velocity oxy-fuel coating spraying (HVOF) | NA | - | 0 | 0 | tonnes
|  | ENiCrMo | 11.7 | C | 0 | 0 | tonnes |  |  | Air Carbon Arc Cutting (CAC-A) | NA | D | 0 | 0 | tonnes |  |  | Other Spraying Methods | NA | - | 0 | 0 | tonnes
|  | ENi-Cu | 10.1 | C | 0 | 0 | tonnes |  |  | Plasma Arc Cutting (PAC) | NA | D | 0 | 0 | tonnes |  |  | Total PM2.5 releases |  |  |  | 0 | tonnes
|  | Other SMAW | 20.6 | - | 0 | 0 | tonnes |  |  | Laser | NA | D | 0 | 0 | tonnes
[10 empty] | Arc SAW | NA | D | 0 | 0 | tonnes | 1. Depending on the composition of the materia sprayed, these emission factors may result in PM10 and TPM realese amounts less than sum of the realese amounts for elements.
|  | GMAW - E308L | 2.6 | D | 0 | 0 | tonnes |  |  | Grinder | NA | D | 0 | 0 | tonnes | In such a case, TPM and PM10 release amounts for each spraying method will be equal to sum of the realse amounts of elements. This is automaticaaly done by the spreadsheet.
|  | E309 | 17.8 | - | 0 | 0 | tonnes |  |  | Reciprocating Saw | NA | D | 0 | 0 | tonnes
|  | E70S | 4.7 | A | 0 | 0 | tonnes |  |  | Other Cutting Methods | NA | - | 0 | 0 | tonnes
|  | ER1260 | 20.5 | D | 0 | 0 | tonnes |  |  | Total PM2.5 releases |  |  |  | 0 | tonnes
|  | ER5154 | 24.1 | D | 0 | 0 | tonnes
|  | ER316 | 3.2 | C | 0 | 0 | tonnes
|  | ER4043 | 7.78 | D | 0 | 0 | tonnes
|  | ER5356 | 106.69 | D | 0 | 0 | tonnes
|  | ERNiCr-3 | 2.6 | D | 0 | 0 | tonnes
|  | ERNiCrMo | 3.9 | C | 0 | 0 | tonnes
|  | ERNiCu | 2 | C | 0 | 0 | tonnes
|  | Other GMAW | 17.8 | - | 0 | 0 | tonnes
|  | FCAW - E110 | 20.8 | D | 0 | 0 | tonnes
|  | E11018 | 57 | D | 0 | 0 | tonnes
|  | E308LT | 5.5 | D | 0 | 0 | tonnes
|  | E309 | 19.5 | - | 0 | 0 | tonnes
|  | E316LT | 8.5 | B | 0 | 0 | tonnes
|  | E70T | 15.1 | B | 0 | 0 | tonnes
|  | E71T | 10.3 | B | 0 | 0 | tonnes
|  | Other FCAW | 19.5 | - | 0 | 0 | tonnes
|  | SAW - EM12K | 0.05 | C | 0 | 0 | tonnes
|  | ER309 | 16.65 | D | 0 | 0 | tonnes
|  | ER316 | 7.76 | D | 0 | 0 | tonnes
|  | Other SAW | 8.2 | - | 0 | 0 | tonnes
|  | GTAW - ER2319 | 0.5489 | D | 0 | 0 | tonnes
|  | ER4043 | 5.2748 | D | 0 | 0 | tonnes
|  | Other GTAW | 2.9 | - | 0 | 0 | tonnes
|  | PAW - ER2319 | 0.3367 | D | 0 | 0 | tonnes
|  | ER4043 | 0.4703 | D | 0 | 0 | tonnes
|  | Other PAW | 0.4 | - | 0 | 0 | tonnes
|  | Other Arc Welding Methods | 11.6 | - | 0 | 0 | tonnes
|  | Total PM10 releases |  |  |  | 0 | tonnes
Total Particulate Matter (TPM) | * | SMAW - 14Mn-4Cr | 81.6 | C | 0 | 0 | tonnes
|  | E11018 | 16.4 | C | 0 | 0 | tonnes
|  | E308 | 13.4 | C | 0 | 0 | tonnes
|  | E309 | 26.66 | D | 0 | 0 | tonnes
|  | E310 | 15.1 | C | 0 | 0 | tonnes
|  | E316 | 11.3 | C | 0 | 0 | tonnes
|  | E410 | 13.2 | D | 0 | 0 | tonnes
|  | E6010 | 25.6 | B | 0 | 0 | tonnes
|  | E6011 | 38.4 | C | 0 | 0 | tonnes
|  | E6012 | 8 | D | 0 | 0 | tonnes
|  | E6013 | 19.7 | B | 0 | 0 | tonnes
|  | E7018 | 18 | C | 0 | 0 | tonnes
|  | E7024 | 9.2 | C | 0 | 0 | tonnes
|  | E7028 | 18 | C | 0 | 0 | tonnes
|  | E8018 | 17.1 | C | 0 | 0 | tonnes
|  | E9015 | 17 | D | 0 | 0 | tonnes
|  | E9018 | 16.9 | C | 0 | 0 | tonnes
|  | ECoCr | 27.9 | C | 0 | 0 | tonnes
|  | ENi-Cl | 18.2 | C | 0 | 0 | tonnes
|  | ENiCrMo | 11.7 | C | 0 | 0 | tonnes
|  | ENi-Cu | 10.1 | C | 0 | 0 | tonnes
|  | Other SMAW | 20.6 | - | 0 | 0 | tonnes
|  | GMAW - E308L | 2.6 | D | 0 | 0 | tonnes
|  | E309 | 17.8 | - | 0 | 0 | tonnes
|  | E70S | 4.7 | A | 0 | 0 | tonnes
|  | ER1260 | 20.5 | D | 0 | 0 | tonnes
|  | ER5154 | 24.1 | D | 0 | 0 | tonnes
|  | ER316 | 3.2 | C | 0 | 0 | tonnes
|  | ER4043 | 7.78 | D | 0 | 0 | tonnes
|  | ER5356 | 106.69 | D | 0 | 0 | tonnes
|  | ERNiCr-3 | 2.6 | D | 0 | 0 | tonnes
|  | ERNiCrMo | 3.9 | C | 0 | 0 | tonnes
|  | ERNiCu | 2 | C | 0 | 0 | tonnes
|  | Other GMAW | 17.8 | - | 0 | 0 | tonnes
|  | FCAW - E110 | 20.8 | D | 0 | 0 | tonnes
|  | E11018 | 57 | D | 0 | 0 | tonnes
|  | E308LT | 5.5 | D | 0 | 0 | tonnes
|  | E309 | 19.5 | - | 0 | 0 | tonnes
|  | E316LT | 8.5 | B | 0 | 0 | tonnes
|  | E70T | 15.1 | B | 0 | 0 | tonnes
|  | E71T | 10.3 | B | 0 | 0 | tonnes
|  | Other FCAW | 19.5 | - | 0 | 0 | tonnes
|  | SAW - EM12K | 0.05 | C | 0 | 0 | tonnes
|  | ER309 | 16.65 | D | 0 | 0 | tonnes
|  | ER316 | 7.76 | D | 0 | 0 | tonnes
|  | Other SAW | 8.2 | - | 0 | 0 | tonnes
|  | GTAW - ER2319 | 0.5489 | D | 0 | 0 | tonnes
|  | ER4043 | 5.2748 | D | 0 | 0 | tonnes
|  | Other GTAW | 2.9 | - | 0 | 0 | tonnes
|  | PAW - ER2319 | 0.3367 | D | 0 | 0 | tonnes
|  | ER4043 | 0.4703 | D | 0 | 0 | tonnes
|  | Other PAW | 0.4 | - | 0 | 0 | tonnes
|  | Other Welding Methods | 11.6 | - | 0 | 0 | tonnes
|  | Total TPM releases |  |  |  | 0 | tonnes
Particulate Matter less than or equal to 2.5 µm (PM2.5) | * | SMAW - 14Mn-4Cr | NA | C | NA | 0 | tonnes
|  | E11018 | NA | C | NA | 0 | tonnes
|  | E308 | NA | C | NA | 0 | tonnes
|  | E309 | NA | D | NA | 0 | tonnes
|  | E310 | NA | C | NA | 0 | tonnes
|  | E316 | NA | C | NA | 0 | tonnes
|  | E410 | NA | D | NA | 0 | tonnes
|  | E6010 | NA | B | NA | 0 | tonnes
|  | E6011 | NA | C | NA | 0 | tonnes
|  | E6012 | NA | D | NA | 0 | tonnes
|  | E6013 | NA | B | NA | 0 | tonnes
|  | E7018 | NA | C | NA | 0 | tonnes
|  | E7024 | NA | C | NA | 0 | tonnes
|  | E7028 | NA | C | NA | 0 | tonnes
|  | E8018 | NA | C | NA | 0 | tonnes
|  | E9015 | NA | D | NA | 0 | tonnes
|  | E9018 | NA | C | NA | 0 | tonnes
|  | ECoCr | NA | C | NA | 0 | tonnes
|  | ENi-Cl | NA | C | NA | 0 | tonnes
|  | ENiCrMo | NA | C | NA | 0 | tonnes
|  | ENi-Cu | NA | C | NA | 0 | tonnes
|  | Other SMAW | NA | - | NA | 0 | tonnes
|  | GMAW - E308L | NA | D | NA | 0 | tonnes
|  | E309 | NA | - | NA | 0 | tonnes
|  | E70S | NA | A | NA | 0 | tonnes
|  | ER1260 | NA | D | NA | 0 | tonnes
|  | ER5154 | NA | D | NA | 0 | tonnes
|  | ER316 | NA | C | NA | 0 | tonnes
|  | ER4043 | NA | D | NA | 0 | tonnes
|  | ER5356 | NA | D | NA | 0 | tonnes
|  | ERNiCr-3 | NA | D | NA | 0 | tonnes
|  | ERNiCrMo | NA | C | NA | 0 | tonnes
|  | ERNiCu | NA | C | NA | 0 | tonnes
|  | Other GMAW | NA | - | NA | 0 | tonnes
|  | FCAW - E110 | NA | D | NA | 0 | tonnes
|  | E11018 | NA | D | NA | 0 | tonnes
|  | E308LT | NA | D | NA | 0 | tonnes
|  | E309 | NA | - | NA | 0 | tonnes
|  | E316LT | NA | B | NA | 0 | tonnes
|  | E70T | NA | B | NA | 0 | tonnes
|  | E71T | NA | B | NA | 0 | tonnes
|  | Other FCAW | NA | - | NA | 0 | tonnes
|  | SAW - EM12K | NA | C | NA | 0 | tonnes
|  | ER309 | NA | D | NA | 0 | tonnes
|  | ER316 | NA | D | NA | 0 | tonnes
|  | Other SAW | NA | - | NA | 0 | tonnes
|  | GTAW - ER2319 | NA | D | NA | 0 | tonnes
|  | ER4043 | NA | D | NA | 0 | tonnes
|  | Other GTAW | NA | - | NA | 0 | tonnes
|  | PAW - ER2319 | NA | D | NA | 0 | tonnes
|  | ER4043 | NA | D | NA | 0 | tonnes
|  | Other PAW | NA | - | NA | 0 | tonnes
|  | Other Welding Methods | NA | - | NA | 0 | tonnes
|  | Total PM2.5 releases |  |  |  | 0 | tonnes
* no single CAS Number applies to this substance

## Part 5 Releases
Part 5 Releases
Substance Name | CAS Number | Emission Factor | Activity Rate from input tab | Total Release | Units | Total Release to 3 decimals | Units
No information available for Part 5 substances