## Changelog (hidden)
Review Date | 2018-02-02
ORTECH Reference # | 91857
Reviewer | Ka-Ming Lin
Original workbook | feed_manufacturing_e_04_02_2009.xls
EF source document | AP-42 9.9.1 dated March 2003
Date EF source document checked | 2018-01-31
NPRI Schedule 1 source document | 2016 and 2017 NPRI Substance List
Changes made
None.
Note - reference for the Calculation for Tab "Part 4 Releases" Cell C25 is footnote j of page 4-37 of the background document
Date | Summary of change
2018-02-12 | Handling EF issue - raised by Quebec MOE (Feb 4, 2019) - The emission factor (2.75) was traced to web fire with SSC 302008 -This EF was not listed in AP-42 - Group decided to use the handling PM EFs for grain elevators, as similar processes are used at these facilities.
2018-02-12 | The group decided that the PM EFs for “grinding”, were duplicative of the “grain milling” EFs. -The “grinding” EFs were removed from the calculator.
2018-02-12 | It was found that scaling factors, for grain elevators, were used to estimate the smaller PM size factors. As above, the use of grain elevator estimation methods were deemed applicable given the facility similarities.

## Instructions
Feed Manufacturing
Purpose
This spreadsheet was designed to assist with estimating the releases of NPRI substances from the production of animal feeds. The substances of concern in this activity are Criteria Air Contaminants (CACs).
How to Use the Estimation Tool
By selecting the "Input Information" tab in this workbook you may enter all of the relevant data required to perform the release estimates calculated in the following four tabs. Cells highlighted in yellow are required values. Once you have entered all the required values you can view the generated release estimates, which will appear in red bold font, by selecting one of the following four tabs: "Part 1 Releases", "Part 2 - 3 Releases", "Part 4 Releases", and "Part 5 Releases". Part 1 releases include the core NPRI substances with a 10-tonne manufacture, process or otherwise use threshold, along with other selected substances and groups of substances with tresholds from 5 to 1000 kg, depending on the substance. Part 2 and 3 releases include PAHs and dioxins and furans, respectively. The Part 2 substances have an incidentally manufactured reporting threshold and Part 3 substances have an activity based reporting threshold. Part 4 releases include the seven Criteria Air Contaminants which have release-based thresholds. Part 5 releases include selected VOCs with additional reporting requirements.
Since the NPRI reporting thresholds are for the facility as a whole, the releases calculated in this spreadsheet must be added to the NPRI releases from other sources and activities at the facility.
Before using the number calculated with this spreadsheet ensure that only the processes used at your facility are represented in the respective tab. If you notice that a process has been included in the release calculation that is not present at your facility, replace the emission factor for that process with the number 0. This will remove the releases due to that process from your release calculation.
Applicable Source Classification Code used for Emission Factor determination in the US EPA's WebFIRE database
SCC Code - 302008xx
Level 1 - Industrial Processes
Level 2 - Food and Agriculture
Level 3 - Feed Manufacture
Level 4 - xx - Various individual processes
Applicable Chapter in the US EPA's AP-42 Document
AP-42 Chapter 9.9.1 - Food and Agriculture Industries: Grain Processing: Grain elevators and processes (Update 2003, May 2003)
Additional Information
To maintain consistency with the NPRI reporting software, this workbook generates values to three decimal places, except for D-F releases which are extended to six decimal places.
The spreadsheet has been populated with default emission factors, however, if you have a site specific emission factor you would prefer to use you may enter it in the emission factor column. If you choose to insert your own emission factor ensure that the units have been converted accordingly.
The emission factors used in this spreadsheet are based on controlled and uncontrolled emissions. If you are using an emission control device you will have to adjust the uncontrolled emissions calculated by this spreadsheet according to the following formula:
Controlled Emissions = Uncontrolled emission x ((100 - control efficiency)/100))
Emission factor ratings have been provided for each emission factor in the column following the emission factor units. For more information on what these ratings mean, refer to the FAQs in the AP-42 document: https://www.epa.gov/air-emissions-factors-and-quantification/ap-42-frequent-questions#ratings

## Input Information
Input Data
The yellow cells must be populated before the spreadsheet will perform any calculations.
Process | Activity | Units | First 6 digits of SCC | Last 2 digits of SCC
Grain Receiving |  | tonnes of grain processed | 302008 | 02
Shipping |  | tonnes of grain processed | 302008 | 03
Handling |  | tonnes of grain processed | 302008 | 04
Grain Cleaning (Single Cyclone) |  | tonnes of grain processed | 302008 | 07
Pellet Cooler (Single Cyclone) |  | tonnes of grain processed | 302008 | 16
Grain Milling: Hammermill (Single Cyclone) |  | tonnes of grain processed | 302008 | 17
Grain Milling: Flaker (Single Cyclone) |  | tonnes of grain processed | 302008 | 18
Grain Milling: Grain Cracker (Single Cyclone) |  | tonnes of grain processed | 302008 | 19

## Part 1 Releases
Part 1 Substance Releases
Substance Name | CAS Number | Emission Factor | Activity Rate from input tab | Total Release (tonnes) | Total Release (tonnes) to 3 decimals
No emission factors are available for Part 1 substance releases from feed mill operations.

## Parts 2 and 3 Releases
Part 2 - 3 Substance Releases
Substance Name | CAS Number | Emission Factor | EF** Units | Activity Rate from input tab | Total Release | Total Release to 3 decimals | Units
No emission factors are available for Part 2 or 3 substance releases from feed mill operations.

## Part 4 Releases
Part 4 Criteria Air Contaminants (CAC) Releases
Release Summary Chart
Substance | Total Release | Units
Total Particulate Matter (TPM) | 0 | tonnes
Particulate Matter less than or equal to 10 µm (PM10) | 0 | tonnes
Particulate Matter less than or equal to 2.5 µm (PM2.5) | 0 | tonnes
Substance Name | CAS Number | Emission Factor | EF** units | EF Rating | Activity Rate from Input Tab | Total Release | Units | Release to 3 decimals | Units
TPM - Grain Receiving | * | 0.0085 | kg/tonne | E | 0 | 0 | tonnes | 0 | tonnes
TPM - Shipping | * | 0.00165 | kg/tonne | E | 0 | 0 | tonnes | 0 | tonnes
TPM - Handling | * | 0.0305 | kg/tonne | D | 0 | 0 | tonnes | 0 | tonnes
TPM - Grain Cleaning (Single Cyclone)*** | * | 0.0375 | kg/tonne | E | 0 | 0 | tonnes | 0 | tonnes
TPM - Pellet Cooler (Single Cyclone)*** | * | 0.18 | kg/tonne | E | 0 | 0 | tonnes | 0 | tonnes
TPM - Grain Milling: Hammermill (Single Cyclone)*** | * | 0.0335 | kg/tonne | E | 0 | 0 | tonnes | 0 | tonnes
TPM - Grain Milling: Flaker (Single Cyclone)*** | * | 0.075 | kg/tonne | E | 0 | 0 | tonnes | 0 | tonnes
TPM - Grain Milling: Grain Cracker (Single Cyclone)*** | * | 0.012 | kg/tonne | E | 0 | 0 | tonnes | 0 | tonnes
Total TPM | [5 empty] | 0 | tonnes | 0 | tonnes
PM10 - Grain Receiving | * | 0.00125 | kg/tonne | E | 0 | 0 | tonnes | 0 | tonnes
PM10 - Shipping | * | 0.0004 | kg/tonne | E | 0 | 0 | tonnes | 0 | tonnes
PM10 - Handling | * | 0.017 | kg/tonne | E | 0 | 0 | tonnes | 0 | tonnes
PM10 - Grain Cleaning (Single Cyclone)*** | * | 0.0095 | kg/tonne | E | 0 | 0 | tonnes | 0 | tonnes
PM10 - Pellet Cooler (Single Cyclone)*** | * | 0.09 | kg/tonne | E | 0 | 0 | tonnes | 0 | tonnes
PM10 - Grain Milling: Hammermill (Single Cyclone)*** | * | 0.017 | kg/tonne | E | 0 | 0 | tonnes | 0 | tonnes
PM10 - Grain Milling: Flaker (Single Cyclone)*** | * | 0.0375 | kg/tonne | E | 0 | 0 | tonnes | 0 | tonnes
PM10 - Grain Milling: Grain Cracker (Single Cyclone)*** | * | 0.006 | kg/tonne | E | 0 | 0 | tonnes | 0 | tonnes
Total PM10 | [5 empty] | 0 | tonnes | 0 | tonnes
PM2.5 - Grain Receiving | * | 0.0002125 | kg/tonne | Calculation**** | 0 | 0 | tonnes | 0 | tonnes
PM2.5 - Shipping | * | 6.8e-05 | kg/tonne | Calculation**** | 0 | 0 | tonnes | 0 | tonnes
PM2.5 - Handling | * | 0.0029 | kg/tonne | E | 0 | 0 | tonnes | 0 | tonnes
PM2.5 - Grain Cleaning (Single Cyclone)*** | * | 0.001615 | kg/tonne | Calculation**** | 0 | 0 | tonnes | 0 | tonnes
PM2.5 - Pellet Cooler (Single Cyclone)*** | * | 0.0153 | kg/tonne | Calculation**** | 0 | 0 | tonnes | 0 | tonnes
PM2.5 - Grain Milling: Hammermill (Single Cyclone)*** | * | 0.00289 | kg/tonne | Calculation**** | 0 | 0 | tonnes | 0 | tonnes
PM2.5 - Grain Milling: Flaker (Single Cyclone)*** | * | 0.006375 | kg/tonne | Calculation**** | 0 | 0 | tonnes | 0 | tonnes
PM2.5 - Grain Milling: Grain Cracker (Single Cyclone)*** | * | 0.00102 | kg/tonne | Calculation**** | 0 | 0 | tonnes | 0 | tonnes
Total PM2.5 | [5 empty] | 0 | tonnes | 0 | tonnes
* no single CAS Number applies to this substance
** EF = Emission Factor
*** This uses a controlled emission factor
**** Applied scaling factors for grain elevators; refer to AP-42, May 2003, Table 9.9.1-1

## Part 5 Releases
Part 5 Selected Volatile Organic Compounds Releases
Substance Name | CAS Number | Percent of total VOCs | Total VOCs from Part 4 | Total Release | Units | Total Release to 3 decimals | Units
VOCs are not released during feed manufacturing therefore a report is not required for part 5 VOCs.