## Instructions
Fuel Oil Combustion - Turbines
Purpose
This spreadsheet was designed to assist with estimating the releases of NPRI substances from the combustion of fuel oil in gas turbines. All NPRI substances, where emission factors are available, are considered in this activity.
How to Use the Estimation Tool
By selecting the "Input Information" tab in this workbook you may enter all of the relevant data required to perform the release estimates calculated in the following four tabs. Cells highlighted in yellow are required values for the Estimation Tool. Some yellow cells have a dropdown menu to allow selection of the appropriate region, fuel type, or emission control device(s), and default values have been provided for some required values should site-specific values not be available. Once you have entered all the required values you can view the generated release estimates, which will appear in bold font by selecting one of the following four tabs: "Part 1 Releases", "Part 2 and 3 Releases", "Part 4 Releases", and "Part 5 Releases". Part 1 releases include the core NPRI substances with a 10-tonne manufacture, process or otherwise use threshold, along with other selected metal compounds with variable thresholds ranging from 5-kg to 1000-kg. Part 2 and 3 releases include PAHs and dioxins and furans, respectively. This Calculator does not estimate the speciated PAHs, as well as any Part 3 releases. The Part 2 substances have an incidentally manufactured reporting threshold and Part 3 substances have an activity based reporting threshold. Part 4 releases include the seven Criteria Air Contaminants which have release-based thresholds. Part 5 releases include the selected VOCs with additional reporting requirements, also referred to as "speciated VOC's".
Since the NPRI reporting thresholds are for the facility as a whole the air releases calculated in this spreadsheet must be added to the NPRI releases from other sources (air releases) and activities at the facility.
If the facility has Continuous Emissions Monitoring System (CEMS) installed on the gas turbine exhaust, a manufacturer's guarantee on air contaminant emissions, or other site-specific emissions data, this data should be preferentially used for NPRI reporting.
Applicable Source Classification Code used for Emission Factor determination in the US EPA's WebFIRE database
SCC Codes:
2-02-001-01 Internal Combustion Engines; Electric Generation; Distillate Oil (Diesel); Turbine
Sources of Information
Part 1,2,4,5 substance emissions factors are from the US EPA WebFIRE online emissions factor repository and US EPA AP-42 Chapter 3.1 Stationary Gas Turbines (2000).
If you know the sulphur content of the fuel, use the site-specific value. In the absence of site-specific data, sulphur content data can be extracted from:
Data collected under the Fuels Information Regulations, No. 1 - Open Government Portal (canada.ca)
Additional Information
To maintain consistency with the NPRI reporting software, this workbook generates values to three decimal places, except for D-F releases which are extended to six decimal places.
The spreadsheet has been populated with default emission factors, however if you have a site specific emission factor you would prefer to use a template has been provided in the "Site-Specific Emission Factor" tab for this calculation. If you choose to insert your own emission factor ensure that the units have been converted accordingly, and that you consider only the emissions calculated in the "Site Specific Tab" for that contaminant.
The emission factors used in this spreadsheet are based on uncontrolled emissions. Section 4 of the "Input Information" tab provides the opportunity to adjust the emissions for any, or all, contaminants to reflect emission control devices at the facility. This can be done by selecting a default published control efficiency provided or by entering a site-specific control efficiency. For Particulate Matter, it is assumed that the control efficiency is the same for Total Particulate Matter (TPM), Particulate Matter less than or equal to 10 µm (PM10), and Particulate Matter less than or equal to 2.5 µm (PM2.5).
The "MASTER SHEET" tab is provided to display the emission factor and the total annual uncontrolled and controlled emissions.
Emission factor ratings have been provided for each emission factor in the column following the emission factor units. For more information on what these ratings mean, refer to the FAQs in the AP-42 document: https://www.epa.gov/air-emissions-factors-and-quantification/ap-42-frequent-questions#ratings

## Input Information
Input Data
Section 1 | Fuel Oil Usage
Enter the monthly fuel oil consumption in cubic metres (m3). To convert litres to cubic metres (m³), divide by 1000.
Month | Fuel Oil Usage | Units | % of Annual
January |  | m³
February |  | m³
March |  | m³
April |  | m³
May |  | m³
June |  | m³
July |  | m³
August |  | m³
September |  | m³
October |  | m³
November |  | m³
December |  | m³
Total Annual Consumption | 0 | m³
Section 2 | Fuel Heating Value
The spreadsheet uses a default Heating Value of 38.7 for Fuel Oil. This value may be changed if a site specific value is available.
To convert Btu/gal to GJ/m³, divide by 3588.
Average Heating Value |  | GJ/m3
User-Defined (Site-Specific) Heating Value
Default Heating Value |  | 38.7
38.7
Section 3 | Fuel Sulphur Content
Sulphur content is in percentage by weight. For 1%, enter “1”. If sulphur content unavailable, select a region and fuel type to use default sulphur content.
Region | National
Fuel Type | Ultra-Low Sulphur Diesel
User-Defined (Site-Specific) Sulphur Content (%)
Default Sulphur Content (%) |  |  | 0.00047
0.00047
Section 4 | Emission Control Devices
If the turbine is equipped with an emission control device, select the technology or enter the control efficiency for the device.
Note 1: Carbon monoxide emissions increase with the addition of steam injection for NOx control; this is reflected in the negative control efficiency for CO.
Note 2: Avoid using a site-specific water-steam injection control efficiency for particulate matter. The published US EPA AP-42 emission factor for particulate matter was developed based on test data for turbines using water-steam injection.
The default control efficiencies are based on the emission factors published in US EPA AP-42 Chapter 3.1.
Control Efficiency for Oxides of Nitrogen, expressed as NO2(NOX)
No Control |  |  | 0
Device-Defined (Site-Specific) Control Efficiency (%)
0
Control Efficiency for Carbon Monoxide (CO)
No Control |  |  | 0
Device-Defined (Site-Specific) Control Efficiency (%)
0
Control Efficiency for Sulphur Dioxide (SO2)
No Control |  |  | 0
Device-Defined (Site-Specific) Control Efficiency (%)
0
Control Efficiency for Particulate Matter (TPM, PM10, PM2.5)
No Control |  |  | 0
Device-Defined (Site-Specific) Control Efficiency (%)
0
Hidden
Type of fuel | Average Sulphur Content (%) Years: 2003-2016
| National | Atlantic | Quebec | Ontario | West
Aviation Turbo Fuel | 0.05315 | 0.13056 | 0.05599 | 0.05846 | 0.03582
Ultra-Low Sulphur Diesel | 0.00047 | 0.00054 | 0.00042 | 0.00052 | 0.00049
Low-Sulphur Diesel Fuel | 0.03124 | 0.01953 | 0.01614 | 0.034499 | 0.02306

## Part 1 Releases
Part 1A Substance Releases
Substance Name | CAS Number* | Emission Factor (EF) | EF Units | EF Rating | Activity Rate from Input Tab | Total Release | Units
1,3-Butadiene | 106-99-0 | 1.6e-05 | lb/MMBTU | D | 0 | 0 | tonnes
Formaldehyde | 50-00-0 | 0.00028 | lb/MMBTU | B | 0 | 0 | tonnes
Benzene | 71-43-2 | 5.5e-05 | lb/MMBTU | C | 0 | 0 | tonnes
Naphthalene | 91-20-3 | 3.5e-05 | lb/MMBTU | C | 0 | 0 | tonnes
Chromium (and its compounds, except Chromium VI compounds) | NA - 04 | 1.1e-05 | lb/MMBTU | D | 0 | 0 | tonnes
Manganese (and its compounds) | NA - 09 | 0.00079 | lb/MMBTU | D | 0 | 0 | tonnes
Nickel (and its compounds) | NA - 11 | 4.6e-06 | lb/MMBTU | D | 0 | 0 | tonnes
* CAS RN or NPRI substance identifier
For the description of the EF ratings, refer to the NPRI website under NPRI Toolbox.
Part 1B Substance Releases
Substance Name | CAS Number* | Emission Factor (EF) | EF Units | EF Rating | Activity Rate from Input Tab | Total Release | Units
Arsenic (and its compounds) | NA - 02 | 1.1e-05 | lb/MMBTU | D | 0 | 0 | kilograms
Cadmium (and its compounds) | NA - 03 | 4.8e-06 | lb/MMBTU | D | 0 | 0 | kilograms
Lead (and its compounds, except Tetraethyl Lead) | NA - 08 | 1.4e-05 | lb/MMBTU | C | 0 | 0 | kilograms
Mercury (and its compounds) | NA - 10 | 1.2e-06 | lb/MMBTU | D | 0 | 0 | kilograms
Selenium (and its compounds) | NA - 12 | 2.5e-05 | lb/MMBTU | D | 0 | 0 | kilograms
* CAS RN or NPRI substance identifier
For the description of the EF ratings, refer to the NPRI website under NPRI Toolbox.

## Part 2 and 3 Releases
Part 2 Substance Releases
Substance Name | CAS Number** | Emission Factor (EF) | EF Units | EF Rating | Activity Rate from Input Tab | Total Release | Units
PAHs, total unspeciated* | NA - P/H | 4e-05 | lb/MMBTU | C | 0 | 0 | kilograms
* No single CAS Number applies to this substance
**CAS RN or NPRI substance identifier
For the description of the EF ratings, refer to the NPRI website under NPRI Toolbox.
Part 3 Substance Releases
Substance Name | CAS Number | Emission Factor (EF) | EF*** Units | EF Rating | Activity Rate from Input Tab | Total Release | Units
*** No Emission Factors published for Part 3 substances in US EPA AP-42.

## Part 4 Releases
Part 4 Criteria Air Contaminants (CAC) Releases
Substance Name | CAS Number | Emission Factor (EF) | EF Units | EF Rating | Activity Rate from Input Tab | Total Release | Units
Carbon Monoxide (CO) | 630-08-0 | 0.0033 | lb/MMBTU | C | 0 | 0 | tonnes
Sulphur Dioxide (SO2) | 7446-09-5 | 0.0004747 | lb/MMBTU | B | 0 | 0 | tonnes
Oxides of Nitrogen, expressed as NO2 (NOX) | 11104-93-1 | 0.88 | lb/MMBTU | C | 0 | 0 | tonnes
Volatile organic compounds (total) (VOCs) | NA - M16 | 0.00041 | lb/MMBTU | E | 0 | 0 | tonnes
Total Particulate Matter (TPM) | NA - M08 | 0.0043 | lb/MMBTU | C | 0 | 0 | tonnes
Particulate Matter less than or equal to 10 µm (PM10) | NA - M09 | 0.0043 | lb/MMBTU | C | 0 | 0 | tonnes
Particulate Matter less than or equal to 2.5 µm (PM2.5) | NA - M10 | 0.0043 | lb/MMBTU | C | 0 | 0 | tonnes
For the description of the EF ratings, refer to the NPRI website under NPRI Toolbox.

## Part 5 Releases
Part 5 Selected Volatile Organic Compounds Releases
Substance Name | CAS Number | Emission Factor (EF) | EF Units | EF Rating | Activity Rate from Input Tab | Total Release | Units
1,3-Butadiene | 106-99-0 | 1.6e-05 | lb/MMBTU | D | 0 | 0 | tonnes
Benzene | 71-43-2 | 5.5e-05 | lb/MMBTU | C | 0 | 0 | tonnes
Formaldehyde | 50-00-0 | 0.00028 | lb/MMBTU | B | 0 | 0 | tonnes
For the description of the EF ratings, refer to the NPRI website under NPRI Toolbox.

## Site-Specific Emission Factors
NPRI Substance Releases based on Site-Specific Emission Factors
(If you choose to insert your own emission factor ensure that the units have been converted accordingly.)
Substance Name | CAS Number | NPRI Part | Emission Factor (EF) | EF Units | EF Rating | Activity Rate from Input Tab | Activity Rate Unit | Total Release | Units
[6 empty] | 0 | m³
[6 empty] | 0 | m³
[6 empty] | 0 | m³
[6 empty] | 0 | m³
[6 empty] | 0 | m³
For the description of the EF ratings, refer to the NPRI website under NPRI Toolbox.

## MASTER SHEET
MASTER SHEET - Distillate Oil Turbine
Contaminant | CAS Number | Uncontrolled Emission Factor |  | Emission Factor Rating | Uncontrolled Annual Emission | Controlled Annual Emission | NPRI PART | PART 5
|  | lb/MMBTU | kg/GJ |  | kg/year | kg/year
Sulphur Dioxide (SO2) | 7446-09-5 | 0.0004747 | 0.00020408 | B | 0 | 0 | 4
Oxides of Nitrogen, expressed as NO2 (NOX) | 11104-93-1 | 0.88 | 0.37833 | C | 0 | 0 | 4
Carbon Monoxide (CO) | 630-08-0 | 0.0033 | 0.0014187 | C | 0 | 0 | 4
Total Particulate Matter (TPM) | NA - M08 | 0.0043 | 0.0018487 | C | 0 | 0 | 4
Particulate Matter less than or equal to 10 µm (PM10) | NA - M09 | 0.0043 | 0.0018487 | C | 0 | 0 | 4
Particulate Matter less than or equal to 2.5 µm (PM2.5) | NA - M10 | 0.0043 | 0.0018487 | C | 0 | 0 | 4
Volatile organic compounds (total) (VOCs) | NA - M16 | 0.00041 | 0.00017627 | E | 0 | 0 | 4
1,3-Butadiene | 106-99-0 | 1.6e-05 | 6.8788e-06 | D | 0 | 0 | 1A | 5
Arsenic (and its compounds) | NA - 02 | 1.1e-05 | 4.7291e-06 | D | 0 | 0 | 1B
Benzene | 71-43-2 | 5.5e-05 | 2.3646e-05 | C | 0 | 0 | 1A | 5
Cadmium (and its compounds) | NA - 03 | 4.8e-06 | 2.0636e-06 | D | 0 | 0 | 1B
Chromium (and its compounds, except Chromium VI compounds) | NA - 04 | 1.1e-05 | 4.7291e-06 | D | 0 | 0 | 1A
Formaldehyde | 50-00-0 | 0.00028 | 0.00012038 | B | 0 | 0 | 1A | 5
Lead (and its compounds, except Tetraethyl Lead) | NA - 08 | 1.4e-05 | 6.0189e-06 | C | 0 | 0 | 1B
Manganese (and its compounds) | NA - 09 | 0.00079 | 0.00033964 | D | 0 | 0 | 1A
Mercury (and its compounds) | NA - 10 | 1.2e-06 | 5.1591e-07 | D | 0 | 0 | 1B
Naphthalene | 91-20-3 | 3.5e-05 | 1.5047e-05 | C | 0 | 0 | 1A
Nickel (and its compounds) | NA - 11 | 4.6e-06 | 1.9776e-06 | D | 0 | 0 | 1A
PAHs, total unspeciated* | NA - P/H | 4e-05 | 1.7197e-05 | C | 0 | 0 | 2
Selenium (and its compounds) | NA - 12 | 2.5e-05 | 1.0748e-05 | D | 0 | 0 | 1B
Average Heating Value (GJ/m3) - from Input tab | 38.7