## Instructions
Fuel Oil Combustion - Boilers and Heaters
Purpose
This spreadsheet was designed to assist with estimating the releases of NPRI substances from the combustion of fuel oil in boilers and heaters. All NPRI substances, where emission factors are available, are considered in this activity. The calculator is not applicable if you use waste oil at your facility.
How to Use the Estimation Tool
By selecting the "Input Information" tab in this workbook you may enter all of the relevant data required to perform the release estimates calculated in the following four tabs. Cells highlighted in yellow are required values for the Estimation Tool. Some yellow cells have a dropdown menu to allow selection of the appropriate region, fuel type, or emission control device(s), and default values have been provided for some required values should site-specific values not be available.
Once you have entered all the required values you can view the generated release estimates, which will appear in bold font by selecting one of the following four tabs: "Part 1 Releases", "Part 2 and 3 Releases", "Part 4 Releases", and "Part 5 Releases". Part 1 releases include the core NPRI substances with a 10-tonne manufacture, process or otherwise use threshold, along with other selected metal compounds with variable thresholds ranging from 5-kg to 1000-kg. Part 2 and 3 releases include PAHs and dioxins and furans, respectively. This Calculator does not estimate the speciated PAHs, as well as any Part 3 releases. The Part 2 substances have an incidentally manufactured reporting threshold and Part 3 substances have an activity based reporting threshold. Part 4 releases include the seven Criteria Air Contaminants which have release-based thresholds. Part 5 releases include the selected VOCs with additional reporting requirements, also referred to as "speciated VOC's".
Since the NPRI reporting thresholds are for the facility as a whole the air releases calculated in this spreadsheet must be added to the NPRI releases from other sources (air releases) and activities at the facility.
If the facility has Continuous Emissions Monitoring System (CEMS) installed on the boiler/heater exhaust, a manufacturer's guarantee on air contaminant emissions, or other site-specific emissions data, this data should be preferentially used for NPRI reporting.
Sources of Information
Part 1,2,3,4,5 Substance emissions factors are from the US EPA WebFIRE (version May 2010) database and AP-42 Chapter 1.3 Fuel Oil Combustion.
If you know the sulphur content of the fuel, use the site-specific value. In the absence of site-specific data, sulphur content data can be extracted from:
Data collected under the Fuels Information Regulations, No. 1 - Open Government Portal (canada.ca)
Additional Information
To maintain consistency with the NPRI reporting software, this workbook generates values to three decimal places.
The spreadsheet has been populated with default emission factors, however if you have a site specific emission factor you would prefer to use a template has been provided in the "Site-Specific Emission Factor" tab for this calculation. If you choose to insert your own emission factor ensure that the units have been converted accordingly, and that you consider only the emissions calculated in the "Site Specific Tab" for that contaminant.
This calculator is designed to estimate emissions from all types of boilers and heaters that use fuel oil as their source of combustion. The NOX emissions, however, are presented for smaller boilers (less than 100 MMBtu/h) heat inputs. If your facility operates boilers/heaters with heat inputs greater than 100 MMBtu/h, the NOX emission factors for "Boilers >100 Million Btu/hr" published in USEPA AP-42 section 1.3, Table 1.3-1, must be used rather than the emission factors provided in this calculator.
The emission factors used in this spreadsheet are based on uncontrolled emissions. Section 5 of the "Input Information" tab provides the opportunity to adjust the emissions for any, or all, contaminants to reflect emission control devices at the facility. This can be done by selecting a default published control efficiency provided or by entering a site-specific control efficiency. For Particulate Matter, it is assumed that the control efficiency is the same for Total Particulate Matter (TPM), Particulate Matter less than or equal to 10 µm (PM10), and Particulate Matter less than or equal to 2.5 µm (PM2.5).
The "RESIDUAL MASTER SHEET" and "DISTILLATE MASTER SHEET" tab show the details of the calculations such as the uncontrolled and controlled emissions, and the category of the NPRI reporting. The values in this sheet are locked and cannot be revised by the user.
Emission factor ratings have been provided for each emission factor in the column following the emission factor units. For more information on what these ratings mean, refer to the FAQs in the AP-42 document: https://www.epa.gov/air-emissions-factors-and-quantification/ap-42-frequent-questions#ratings

## Input Information
Input Data
Section 1 | Fuel Oil Selection
Select the type of fuel oil for your Boiler/Heater.
Fuel Oil Selection |  | Distillate |  |  |  |  | D
For Residual Fuel Oil burners, select the fuel grade.
Residual Oil Grade |  | No.6 Oil |  |  |  |  | 6
Section 1-A | Fuel Heating Value
The spreadsheet uses a default Heating Value of 39.0 for Fuel Oil. This value may be changed if a site specific value is available.
To convert BTU/gal to GJ/m³, divide by 3588.
Average Heating Value |  | GJ/m3
User-Defined (Site-Specific)
Default |  | 39
HHV for calculations |  | 39
Section 2 | Fuel Oil Usage
Enter the monthly fuel oil consumption in cubic metres (m3). To convert litres to cubic metres (m³), divide by 1000.
Month | Fuel Oil Usage | Units | % of Annual
January |  | m³
February |  | m³
March |  | m³
April |  | m³
May |  | m³
June |  | m³
July |  | m³
August |  | m³
September |  | m³
October |  | m³
November |  | m³
December |  | m³
Total Annual Consumption | 0 | m³
Section 3 | Type of Boiler/Heater
Select the type of your boiler or heater at the facility.
Type of Boiler/Heater |  | Industrial |  |  |  |  | I
Section 4 | Fuel Sulphur Content
Sulphur content is in percentage by weight. For 1%, enter “1”. If sulphur content is unavailable, select a region and fuel type to use default sulphur content.
Region | National
Fuel Type | Ultra-Low Sulphur Diesel
User-Defined (Site-Specific) Sulphur Content (%)
Default Sulphur Content (%) |  |  | 0.00047
Sulphur Content for Calculations |  |  | 0.00047
Section 5 | Emission Control Devices
If the Boiler/Heater is equipped with an emission control device, select the technology or enter the control efficiency for the device.
The default control efficiencies are based on the data published in US EPA AP-42 Chapter 1.3.
NOX Control
No Control |  |  | 0
Emission Control Device (Site-Specific) Control Efficiency (%)
0
SO2 Control
No Control |  |  | 0
Emission Control Device (Site-Specific) Control Efficiency (%)
0
Carbon Monoxide (CO) Control
No Control |  |  | 0
Emission Control Device (Site-Specific) Control Efficiency (%)
0
Particulate Matter Control
No Control |  |  | 0
Emission Control Device (Site-Specific) Control Efficiency (%)
0
Sulphur Content % - Hidden
| Type of fuel | Average Sulphur Content (%): 2003-2016
|  | National | Atlantic | Quebec | Ontario | West
| Light Fuel Oil | 0.10516 | 0.12934 | 0.07665 | 0.20211 | 0.13325
| Heavy Fuel Oil | 1.4629 | 1.5203 | 1.0559 | 1.9133 | 1.5861
| Ultra-Low Sulphur Diesel | 0.00047 | 0.00054 | 0.00042 | 0.00052 | 0.00049
| Low-Sulphur Diesel Fuel | 0.03124 | 0.01953 | 0.01614 | 0.03499 | 0.02306
Control Efficiency Factors % - Hidden
| NO2 |  |  |  | Eff% for Fuel Type
| Technique |  |  |  | D | R
| No Control |  |  |  | 0 | 0
| Low Excess Air (LEA) |  |  |  | 12 | 14
| Low NOx Burners (LNB) |  |  |  | 35 | 35
| Staged Combustion (SC) |  |  |  | 30.5 | 35
| Flue Gas Recirculation (FGR) |  |  |  | 65.5 | 22.5
| Flue Gas Recirculation plus Staged Combustion |  |  |  | 75 | 39
| Selective Noncatalytic Reduction (SNCR) |  |  |  | 55 | 55
| Fuel Alteration - Water Emulsion |  |  |  | 0 | 41
| SO2 |  |  |  | Eff% for Fuel Type
| Technique |  |  |  | D | R
| No Control |  |  |  | 0 | 0
| Spray Drying |  |  |  | 80 | 80
| Furnace Injection or Duct Injection |  |  |  | 37.5 | 37.5
| Wet Scrubber (Dual Alkali) |  |  |  | 93 | 93
| Wet Scrubber (Lime/Limestone;Sodium Carbonate;Magnesium Oxide/Hydroxide) |  |  |  | 89 | 89
| CO |  |  |  | Eff% for Fuel Type
| Technique |  |  |  | D | R
| No Control |  |  |  | 0 | 0
| Fuel Alteration - Water Emulsion |  |  |  | 0 | 33
| PM LIST |  |  | Eff% for Type of Boiler
| Technique |  |  | I | C | U
| No Control |  |  | 0 | 0 | 0
| Scrubber |  |  | 0 | 0 | 94
| Multiple Cyclone |  |  | 80 | 0 | 0
| Fuel Alteration - Water Emulsion |  |  | 45 | 45 | 45
| Electrostatic Precipitator (ESP) |  |  | 0 | 0 | 99.2
| Residual - MATCH/INDEX |  |  | 0

## Part 1 Releases
Part 1A Substance Releases
Substance Name | CAS Number* | Emission Factor (EF) | EF Units | EF Rating | Activity Rate from Input Tab | Total Release | Units
Ethylbenzene | 100-41-4 | 7.621e-06 | kg/m3 | E | 0 | 0 | tonnes
Toluene | 108-88-3 | 0.00074292 | kg/m3 | D | 0 | 0 | tonnes
Xylene (all isomers) | 1330-20-7 | 1.3061e-05 | kg/m3 | E | 0 | 0 | tonnes
Formaldehyde | 50-00-0 | 0.0057517 | kg/m3 | E | 0 | 0 | tonnes
Benzene | 71-43-2 | 2.5643e-05 | kg/m3 | C | 0 | 0 | tonnes
Naphthalene | 91-20-3 | 0.0001354 | kg/m3 | C | 0 | 0 | tonnes
Antimony (and its compounds) | NA - 01 | For Residual Oil only | kg/m3 | For Residual Oil only | 0 | For Residual Oil only | tonnes
Chromium (and its compounds, Except Chromium VI compounds) | NA - 04 | 5.0301e-05 | kg/m3 | E | 0 | 0 | tonnes
Copper (and its compounds) | NA - 06 | 0.0001006 | kg/m3 | E | 0 | 0 | tonnes
Manganese (and its compounds) | NA - 09 | 0.0001006 | kg/m3 | E | 0 | 0 | tonnes
Nickel (and its compounds) | NA - 11 | 5.0301e-05 | kg/m3 | E | 0 | 0 | tonnes
Zinc (and its compounds) | NA - 14 | 6.7068e-05 | kg/m3 | E | 0 | 0 | tonnes
Phosphorus | NA - 22 | For Residual Oil only | kg/m3 | For Residual Oil only | 0 | For Residual Oil only | tonnes
Vanadium (and its compounds) | NA - 40 | For Residual Oil only | kg/m3 | For Residual Oil only | 0 | For Residual Oil only | tonnes
For the description of the EF ratings, refer to the NPRI website under NPRI Toolbox.
* CAS RN or NPRI substance identifier
Part 1B Substance Releases
Substance Name | CAS Number* | Emission Factor (EF) | EF Units | EF Rating | Activity Rate from Input Tab | Total Release | Units
Arsenic (and its compounds) | NA - 02 | 6.7068e-05 | kg/m3 | E | 0 | 0 | kg
Cadmium (and its compounds) | NA - 03 | 5.0301e-05 | kg/m3 | E | 0 | 0 | kg
Cobalt (and its compounds) | NA - 05 | For Residual Oil only | kg/m3 | For Residual Oil only | 0 | For Residual Oil only | kg
Lead (and its compounds, except tetraethyl lead) | NA - 08 | 0.0001509 | kg/m3 | E | 0 | 0 | kg
Mercury (and its compounds) | NA - 10 | 5.0301e-05 | kg/m3 | E | 0 | 0 | kg
Selenium (and its compounds) | NA - 12 | 0.0002515 | kg/m3 | E | 0 | 0 | kg
Hexavalent Chromium (and its compounds) | NA - 19 | For Residual Oil only | kg/m3 | For Residual Oil only | 0 | For Residual Oil only | kg
For the description of the EF ratings, refer to the NPRI website under NPRI Toolbox.
* CAS RN or NPRI substance identifier

## Parts 2 and 3 Releases
Part 2 Substance Releases
Substance Name | CAS Number | Emission Factor (EF) | EF Units | EF Rating | Activity Rate from input tab | Total Release | Units
Acenaphthene | 83-32-9 | 2.5283e-06 | kg/m3 | C | 0 | 0 | kilograms
Acenaphthylene | 208-96-8 | 3.0316e-08 | kg/m3 | D | 0 | 0 | kilograms
Anthracene | 120-12-7 | 1.4619e-07 | kg/m3 | C | 0 | 0 | kilograms
Benzo[a]anthracene | 56-55-3 | 4.805e-07 | kg/m3 | C | 0 | 0 | kilograms
Chrysene | 218-01-9 | 2.8519e-07 | kg/m3 | C | 0 | 0 | kilograms
Benzo[b]fluoranthene | 205-99-2 | 1.7734e-07 | kg/m3 | C | 0 | 0 | kilograms
Benzo[ghi]perylene | 191-24-2 | 2.7081e-07 | kg/m3 | C | 0 | 0 | kilograms
Benzo[k]fluoranthene | 207-08-9 | 1.7734e-07 | kg/m3 | C | 0 | 0 | kilograms
Dibenz[a,h]anthracene | 53-70-3 | 2.0011e-07 | kg/m3 | D | 0 | 0 | kilograms
Fluoranthene | 206-44-0 | 5.7996e-07 | kg/m3 | C | 0 | 0 | kilograms
Fluorene | 86-73-7 | 5.3562e-07 | kg/m3 | C | 0 | 0 | kilograms
Inden[1,2,3-cd]pyrene | 193-39-5 | 2.5643e-07 | kg/m3 | C | 0 | 0 | kilograms
Phenanthrene | 85-01-8 | 1.2582e-06 | kg/m3 | E | 0 | 0 | kilograms
Pyrene | 129-00-0 | 5.0926e-07 | kg/m3 | C | 0 | 0 | kilograms
For the description of the EF ratings, refer to the NPRI website under NPRI Toolbox.
Part 3 Substance Releases
Substance Name | CAS Number | Emission Factor (EF) | EF Units | EF Rating | Activity Rate from input tab | Total Release | Units
Octachlorodibenzo-p-dioxin (OCDD) | 3268-87-9 | 3.7146e-10 | kg/m3 | E | 0 | 0 | kilograms
For the description of the EF ratings, refer to the NPRI website under NPRI Toolbox.

## Part 4 Releases
Part 4 Criteria Air Contaminants (CAC) Releases
Substance Name | CAS Number* | Emission Factor (EF) | EF Units | EF Rating | Activity Rate from Input Tab | Total Release | Units
Carbon Monoxide (CO) | 630-08-0 | 0.59913 | kg/m3 | A | 0 | 0 | tonnes
Sulphur Dioxide (SO2) | 7446-09-5 | 0.0079972 | kg/m3 | A | 0 | 0 | tonnes
Oxides of Nitrogen, expressed as NO2 (NOX) | 11104-93-1 | 2.3965 | kg/m3 | A | 0 | 0 | tonnes
Volatile organic compounds (total) (VOCs) | NA - M16 | 0.023965 | kg/m3 | E | 0 | 0 | tonnes
Total Particulate Matter (TPM) | NA - M08 | 0.23965 | kg/m3 | A | 0 | 0 | tonnes
Particulate Matter less than or equal to 10 µm (PM10) | NA - M09 | 0.11983 | kg/m3 | E | 0 | 0 | tonnes
Particulate Matter less than or equal to 2.5 µm (PM2.5) | NA - M10 | 0.029957 | kg/m3 | E | 0 | 0 | tonnes
For the description of the EF ratings, refer to the NPRI website under NPRI Toolbox.
* CAS RN or NPRI substance identifier

## Part 5 Releases
Part 5 Selected Volatile Organic Compounds Releases
Substance Name | CAS Number | Emission Factor (EF) | EF Units | EF Rating | Activity Rate from Input Tab | Total Release | Units
Benzene | 71-43-2 | 2.5643e-05 | kg/m3 | C | 0 | 0 | tonnes
Formaldehyde | 50-00-0 | 0.0057517 | kg/m3 | E | 0 | 0 | tonnes
Toluene | 108-88-3 | 0.00074292 | kg/m3 | D | 0 | 0 | tonnes
Xylenes (all isomers) | 1330-20-7 | 1.3061e-05 | kg/m3 | E | 0 | 0 | tonnes
For the description of the EF ratings, refer to the NPRI website under NPRI Toolbox.

## Site-Specific Emission Factors
NPRI Substance Releases based on Site-Specific Emission Factors
(If you choose to insert your own emission factor ensure that the units have been converted accordingly.)
Substance Name | CAS Number | NPRI Part | Emission Factor (EF) | EF Units | EF Rating | Activity Rate from Input Tab | Activity Rate Unit | Total Release | Units
[6 empty] | 0 | m³
[6 empty] | 0 | m³
[6 empty] | 0 | m³
[6 empty] | 0 | m³
[6 empty] | 0 | m³
For the description of the EF ratings, refer to the NPRI website under NPRI Toolbox.

## RESIDUAL MASTER SHEET
MASTER SHEET - Residual Oil
Contaminant | CAS Number | Uncontrolled Emission Factor |  | Emission Factor Rating | Uncontrolled Annual Emission | Controlled Annual Emission | NPRI PART | PART 5
|  | lb/103 US gal | kg/m3 |  | kg/year | kg/year
Sulphur Dioxide (SO2) | 7446-09-5 | Distillate Master Sheet |  | A |  |  | 4
Oxides of Nitrogen, expressed as NO2 (NOX) | 11104-93-1 | Distillate Master Sheet |  | A |  |  | 4
Carbon Monoxide (CO) | 630-08-0 | Distillate Master Sheet |  | A |  |  | 4
Total Particulate Matter (TPM) | NA - M08 | Distillate Master Sheet |  | B |  |  | 4
Particulate Matter less than or equal to 10 µm (PM10) | NA - M09 | Distillate Master Sheet |  | D |  |  | 4
Particulate Matter less than or equal to 2.5 µm (PM2.5) | NA - M10 | Distillate Master Sheet |  | D |  |  | 4
Volatile organic compounds (total) (VOCs) | NA - M16 | Distillate Master Sheet |  | A |  |  | 4
Anthracene | 120-12-7 | 1.22e-06 | 1.4619e-07 | C | 0 | 0 | 2
Antimony (and its compounds) | NA - 01 | 0.00525 | 0.00062909 | E | 0 | 0 | 1A
Arsenic (and its compounds) | NA - 02 | 0.00132 | 0.00015817 | C | 0 | 0 | 1B
Benzene | 71-43-2 | 0.000214 | 2.5643e-05 | C | 0 | 0 | 1A | 5
Benzo[a]anthracene | 56-55-3 | 4.01e-06 | 4.805e-07 | C | 0 | 0 | 2
Benzo[a]Phenanthrene (chrysene) | 218-01-9 | 2.38e-06 | 2.8519e-07 | C | 0 | 0 | 2
Benzo[b]fluoranthene | 205-99-2 | 1.48e-06 | 1.7734e-07 | C | 0 | 0 | 2
Benzo[ghi]perylene | 191-24-2 | 2.26e-06 | 2.7081e-07 | C | 0 | 0 | 2
Benzo[k]fluoranthene | 207-08-9 | 1.48e-06 | 1.7734e-07 | C | 0 | 0 | 2
Cadmium (and its compounds) | NA - 03 | 0.000398 | 4.7691e-05 | C | 0 | 0 | 1B
Chromium (and its compounds, except Chromium VI Compounds) | NA - 04 | 0.000845 | 0.00010125 | C | 0 | 0 | 1A
Cobalt (and its compounds) | NA - 05 | 0.00602 | 0.00072136 | D | 0 | 0 | 1B
Copper (and its compounds) | NA - 06 | 0.00176 | 0.00021089 | C | 0 | 0 | 1A
Dibenz[a,h]anthracene | 53-70-3 | 1.67e-06 | 2.0011e-07 | D | 0 | 0 | 2
Ethylbenzene | 100-41-4 | 6.36e-05 | 7.621e-06 | E | 0 | 0 | 1A
Fluoranthene | 206-44-0 | 4.84e-06 | 5.7996e-07 | C | 0 | 0 | 2
Formaldehyde | 50-00-0 | 0.0425 | 0.0050926 | E | 0 | 0 | 1A | 5
Hexavalent Chromium (and its compounds) | NA - 19 | 0.000248 | 2.9717e-05 | C | 0 | 0 | 1B
Inden[1,2,3-cd]pyrene | 193-39-5 | 2.14e-06 | 2.5643e-07 | C | 0 | 0 | 2
Lead (and its compounds, except tetraethyl lead) | NA - 08 | 0.00151 | 0.00018094 | C | 0 | 0 | 1B
Manganese (and its compounds) | NA - 09 | 0.003 | 0.00035948 | C | 0 | 0 | 1A
Mercury (and its compounds) | NA - 10 | 0.000113 | 1.354e-05 | C | 0 | 0 | 1B
Naphthalene | 91-20-3 | 0.00113 | 0.0001354 | C | 0 | 0 | 1A
Nickel (and its compounds) | NA - 11 | 0.0845 | 0.010125 | C | 0 | 0 | 1A
Octachlorodibenzo-P-Dioxin (OCDD) | 3268-87-9 | 3.1e-09 | 3.7146e-10 | E | 0 | 0 | 3
Phenanthrene | 85-01-8 | 1.05e-05 | 1.2582e-06 | C | 0 | 0 | 2
Phosphorus | NA - 22 | 0.00946 | 0.0011336 | D | 0 | 0 | 1A
Pyrene | 129-00-0 | 4.25e-06 | 5.0926e-07 | C | 0 | 0 | 2
Selenium (and its compounds) | NA - 12 | 0.000683 | 8.1842e-05 | C | 0 | 0 | 1B
Toluene | 108-88-3 | 0.0062 | 0.00074292 | D | 0 | 0 | 1A | 5
Xylene (all isomers) | 1330-20-7 | 0.000109 | 1.3061e-05 | E | 0 | 0 | 1A | 5
Vanadium (and its compounds) | NA - 40 | 0.0318 | 0.0038105 | D | 0 | 0 | 1A
Zinc (and its compounds) | NA - 14 | 0.0291 | 0.003487 | D | 0 | 0 | 1A
Acenaphthene | 83-32-9 | 2.11e-05 | 2.5283e-06 | C | 0 | 0 | 2
Acenaphthylene | 208-96-8 | 2.53e-07 | 3.0316e-08 | D | 0 | 0 | 2
Fluorene | 86-73-7 | 4.47e-06 | 5.3562e-07 | C | 0 | 0 | 2
Reference for speciated VOCs: AP-42 Table 1.3-9
Reference for Metals: AP-42 Table 1.3-11
General Emission Factor - Residual (lb/103 US gal) |  |  |  | Emission Factor for Master Table
Contaminant | Fuel Grade
| 6 | 5 | 4
SO2 | 0.07379 | 0.07379 | 0.0705 | 0.07379
NOX | 55 | 55 | 20 | 55
CO | 5 | 5 | 5 | 5
TPM | 3.2243 | 10 | 7 | 3.2243
TPM - EF rating | B | A | B | B
Reference: AP-42 Table 1.3-1
A Factor |  |  | User Inputs - For MATCH/INDEX
Residual Oil - Fuel Grade Factor - (A Factor) |  |  | Fuel Grade | 6
NO.6 Oil | 0.37053 |  | Boiler Type | I
NO.5 Oil | 1.2
NO.4 Oil | 0.84
Matrix of Type of Boiler, Grade and Emission Factor (PM10, PM2.5, VOCs)
I = Industrial Boiler/Heater
C = Commercial, Institutional, Residential Boiler/Heater
U = Utility Boiler
PM10 Emission Factor (lb/103 US gal) |  |  |  | Emission Factor Rating | Emission Factor for Master Table
Boiler/Heater Type | Fuel Grade
| 6 | 5 | 4
I | 2.6567 | 8.604 | 6.0228 | D | 2.6567 | Reference: AP-42 Table1.3-5
C | 1.9156 | 6.204 | 4.3428 | D | D | Reference: AP-42 Table1.3-7
U | 2.1861 | 7.08 | 4.956 | C |  | Reference: AP-42 Table1.3-4
PM2.5 Emission Factor (lb/103 US gal) |  |  |  | Emission Factor Rating | Emission Factor for Master Table
Boiler/Heater Type | Fuel Grade
| 6 | 5 | 4
I | 1.7304 | 5.604 | 3.9228 | D | 1.7304 | Reference: AP-42 Table1.3-5
C | 0.71141 | 2.304 | 1.6128 | D | D | Reference: AP-42 Table1.3-7
U | 1.5933 | 5.16 | 3.612 | C |  | Reference: AP-42 Table1.3-4
VOCs Emission Factor (lb/103 US gal) |  |  |  | Emission Factor Rating | Emission Factor for Master Table
Boiler/Heater Type | Fuel Grade
| 6 | 5 | 4
I | 0.28 | 0.28 | 0.2 | A | 0.28
C | 1.13 | 1.13 | 0.34 | A | A
U | 0.76 | 0.76 | 0.76 | A
Reference: AP-42 Table1.3-3

## DISTILLATE MASTER SHEET
MASTER SHEET - Distillate Oil
Contaminant | CAS Number | Uncontrolled Emission Factor |  | Emission Factor Rating | Uncontrolled Annual Emission | Controlled Annual Emission | NPRI PART | PART 5
|  | lb/103 US gal | kg/m3 |  | kg/year | kg/year
Sulphur Dioxide (SO2) | 7446-09-5 | 0.06674 | 0.0079972 | A | 0 | 0 | 4
Oxides of Nitrogen, expressed as NO2 (NOX) | 11104-93-1 | 20 | 2.3965 | A | 0 | 0 | 4
Carbon Monoxide (CO) | 630-08-0 | 5 | 0.59913 | A | 0 | 0 | 4
Total Particulate Matter (TPM) | NA - M08 | 2 | 0.23965 | A | 0 | 0 | 4
Particulate Matter less than or equal to 10 µm (PM10) | NA - M09 | 1 | 0.11983 | E | 0 | 0 | 4
Particulate Matter less than or equal to 2.5 µm (PM2.5) | NA - M10 | 0.25 | 0.029957 | E | 0 | 0 | 4
Volatile organic compounds (total) (VOCs) | NA - M16 | 0.2 | 0.023965 | E | 0 | 0 | 4
Anthracene | 120-12-7 | 1.22e-06 | 1.4619e-07 | C | 0 | 0 | 2
Benzene | 71-43-2 | 0.000214 | 2.5643e-05 | C | 0 | 0 | 1A | 5
Benzo[a]anthracene | 56-55-3 | 4.01e-06 | 4.805e-07 | C | 0 | 0 | 2
Benzo[a]Phenanthrene (Chrysene) | 218-01-9 | 2.38e-06 | 2.8519e-07 | C | 0 | 0 | 2
Benzo[b]fluoranthene | 205-99-2 | 1.48e-06 | 1.7734e-07 | C | 0 | 0 | 2
Benzo[ghi]perylene | 191-24-2 | 2.26e-06 | 2.7081e-07 | C | 0 | 0 | 2
Benzo[k]fluoranthene | 207-08-9 | 1.48e-06 | 1.7734e-07 | C | 0 | 0 | 2
Dibenz[a,h]anthracene | 53-70-3 | 1.67e-06 | 2.0011e-07 | D | 0 | 0 | 2
Ethylbenzene | 100-41-4 | 6.36e-05 | 7.621e-06 | E | 0 | 0 | 1A
Fluoranthene | 206-44-0 | 4.84e-06 | 5.7996e-07 | C | 0 | 0 | 2
Formaldehyde | 50-00-0 | 0.048 | 0.0057517 | E | 0 | 0 | 1A | 5
Inden[1,2,3-cd]pyrene | 193-39-5 | 2.14e-06 | 2.5643e-07 | C | 0 | 0 | 2
Naphthalene | 91-20-3 | 0.00113 | 0.0001354 | C | 0 | 0 | 1A
Octachlorodibenzo-P-Dioxin (OCDD) | 3268-87-9 | 3.1e-09 | 3.7146e-10 | E | 0 | 0 | 3
Phenanthrene | 85-01-8 | 1.05e-05 | 1.2582e-06 | E | 0 | 0 | 2
Pyrene | 129-00-0 | 4.25e-06 | 5.0926e-07 | C | 0 | 0 | 2
Toluene | 108-88-3 | 0.0062 | 0.00074292 | D | 0 | 0 | 1A | 5
Xylene (all isomers) | 1330-20-7 | 0.000109 | 1.3061e-05 | E | 0 | 0 | 1A | 5
Acenaphthene | 83-32-9 | 2.11e-05 | 2.5283e-06 | C | 0 | 0 | 2
Acenaphthylene | 208-96-8 | 2.53e-07 | 3.0316e-08 | D | 0 | 0 | 2
Fluorene | 86-73-7 | 4.47e-06 | 5.3562e-07 | C | 0 | 0 | 2
Reference for SO2, CO, NOX, TPM: AP-42 Table 1.3-1
Reference for speciated VOCs: AP-42 Table 1.3-9
Contaminant - Metal | CAS Number | Uncontrolled Emission Factor |  | Emission Factor Rating | Uncontrolled Annual Emission | Controlled Annual Emission | NPRI PART | PART 5
|  | lb/1012 BTU | kg/m3 |  | kg/year | kg/year
Arsenic (and its compounds) | NA - 02 | 4 | 6.7068e-05 | E | 0 | 0 | 1B
Cadmium (and its compounds) | NA - 03 | 3 | 5.0301e-05 | E | 0 | 0 | 1B
Chromium (and its compounds, Except Chromium VI compounds) | NA - 04 | 3 | 5.0301e-05 | E | 0 | 0 | 1A
Copper (and its compounds) | NA - 06 | 6 | 0.0001006 | E | 0 | 0 | 1A
Lead (and its compounds, except Tetraethyl Lead) | NA - 08 | 9 | 0.0001509 | E | 0 | 0 | 1B
Manganese (and its compounds) | NA - 09 | 6 | 0.0001006 | E | 0 | 0 | 1A
Mercury (and its compounds) | NA - 10 | 3 | 5.0301e-05 | E | 0 | 0 | 1B
Nickel (and its compounds) | NA - 11 | 3 | 5.0301e-05 | E | 0 | 0 | 1A
Selenium (and its compounds) | NA - 12 | 15 | 0.0002515 | E | 0 | 0 | 1B
Zinc (and its compounds) | NA - 14 | 4 | 6.7068e-05 | E | 0 | 0 | 1A
Reference: AP-42 Table 1.3-10
HHV - from Input
GJ/m3
39
Matrix of Type of Boiler Type and Emission Factor (PM10, PM2.5, VOCs)
I = Industrial Boiler/Heater |  | User Inputs - For MATCH/INDEX
C = Commercial, Institutional, Residential Boiler/Heater |  | Boiler Type | I
U = Utility Boiler
PM10 Emission Factor (lb/103 US gal) |  | Emission Factor Rating | Emission Factor for Master Table
Boiler/Heater Type
| EF | Rating
I | 1 | E | 1
C | 1.08 | D | E
U | 1 | E
Reference: AP-42 Table 1.3-6 for Industrial
Reference: AP-42 Table 1.3-7 for Commercial
The same value was considered for utility and industrial boilers that use distillate fuel oil.
PM2.5 Emission Factor (lb/103 US gal) |  | Emission Factor Rating | Emission Factor for Master Table
Boiler/Heater Type
| EF | Rating
I | 0.25 | E | 0.25
C | 0.83 | D | E
U | 0.25 | E
Reference: AP-42 Table 1.3-6 for Industrial
Reference: AP-42 Table 1.3-7 for Commercial
The same value was considered for utility and industrial boilers that use distillate fuel oil.
VOCs Emission Factor (lb/103 US gal) |  | Emission Factor Rating | Emission Factor for Master Table
Boiler/Heater Type
| EF | Rating
I | 0.2 | A | 0.2
C | 0.34 | A | E
U | 0.2 | A
Reference: AP-42 Table 1.3-6 for Industrial
Reference: AP-42 Table 1.3-7 for Commercial
The same value was considered for utility and industrial boilers that use distillate fuel oil.