## Changelog (hidden)
Review Date | 2018-03-12
ORTECH Reference # | 91857
Reviewer | Ka-Ming Lin
Original workbook | biogas_flare_e_04_02_2009.xls
EF source document | AP-42 1.2 dated October 1996
Date EF source document checked | 2018-03-12
NPRI Schedule 1 source document | 2016 and 2017 NPRI Substance List
Changes made
None

## Instructions
Biogas Flare
Purpose
This spreadsheet was designed to assist with estimating the releases of NPRI substances from flaring biogas. This spreadsheet can also be used for estimating the releases from natural gas flares where the methane content of the gas is less than 80%. The substances of concern in this activity are PAHs (Part 2 Substances) and Criteria Air Contaminants (Part 4 Substances).
How to Use This Estimation Tool
By selecting the "Input Information" tab in this workbook you may enter all of the relevant data required to perform the release estimates calculated in the following four tabs. Cells highlighted in yellow are required values. Once you have entered all the required values you can view the generated release estimates, which will appear in red bold font, by selecting one of the following four tabs: "Part 1 Releases", "Part 2 - 3 Releases", "Part 4 Releases", and "Part 5 Releases". Part 1 releases include the core NPRI substances with a 10-tonne manufacture, process or otherwise use threshold, along with other selected substances and groups of substances with tresholds from 5 to 1000 kg, depending on the substance. Part 2 and 3 releases include PAHs and dioxins and furans, respectively. The Part 2 substances have an incidentally manufactured reporting threshold and Part 3 substances have an activity based reporting threshold. Part 4 releases include the seven Criteria Air Contaminants which have release-based thresholds. Part 5 releases include selected VOCs with additional reporting requirements.
Since the NPRI reporting thresholds are for the facility as a whole the releases calculated in this spreadsheet must be added to the NPRI releases from other sources and activities at the facility.
Before using the number calculated with this spreadsheet ensure that only the processes used at your facility are represented in the respective tab. If you notice that a process has been included in the release calculation that is not present at your facility, replace the emission factor for that process with the number 0. This will remove the releases due to that process from your release calculation.
Applicable Source Classification Code used for Emission Factor determination in the US EPA's FIRE database
SCC Code - 50300601
Level 1 - Waste Disposal
Level 2 - Solid Waste Disposal - Industrial
Level 3 - Landfill Dump
Level 4 - Waste Gas Flares
Applicable Chapter in the US EPA's AP-42 Document
AP-42 Chapter 2.4 - Solid Waste Disposal: Municipal Solid Waste Landfills
Sources of Information
CAC emission factors are from the US EPA's WebFIRE (version December 2005) database.
Additional Information
To maintain consistency with the NPRI reporting software, this workbook generates values to three decimal places, except for D-F releases which are extended to six decimal places.
This spreadsheet has been populated with default emission factors, however, if you have a site specific emission factor you would prefer to use you may enter it in the emission factor column. If you choose to insert your own emission factor ensure that the units have been converted accordingly.
The emission factors used in this spreadsheet are based on uncontrolled emissions. If you are using an emission control device you will have to adjust the emissions calculated by this spreadsheet according to the following formula:
Controlled Emissions = Uncontrolled emission x ((100 - control efficiency)/100))
Emission factor ratings have been provided for each emission factor in the column following the emission factor units. For more information on what these ratings mean, refer to the FAQs in the AP-42 document: https://www.epa.gov/air-emissions-factors-and-quantification/ap-42-frequent-questions

## Input Information
Input Data
| Activity | Units
Amount of Biogas Burned |  | m3

## Part 1 Releases
Part 1 Substance Releases
Substance Name | CAS Number | Emission Factor | Activity Rate from input tab | Total Release (tonnes) | Total Release (tonnes) to 3 decimals
No emission factors are available for Part 1 substance releases from flaring biogas

## Parts 2 and 3 Releases
Parts 2 and 3 Substance Releases
Substance Name | CAS Number | Emission Factor | EF** Units | EF Quality | Activity Rate from Input Tab | Total Release | Total Release to 3 decimals | Units
PAH total | * | 8.714e-06 | kg/m3 | U | 0 | 0 | 0 | kg
* no single CAS Number applies to this substance
** EF = Emission Factor
No emission factors are available for Part 3 substance releases from flaring biogas
|  | 5.44e-07 | lb/scf
|  | 1.5404e-08 | lb/m3
6.9893e-09

## Part 4 Releases
Part 4 Criteria Air Contaminants (CAC) Releases
Substance Name | CAS Number | Emission Factor | EF** units | EF Quality | Activity Rate from Input Tab | Total Release | Units | Total Release to 3 decimals | Units
Carbon Monoxide (CO) | 630-08-0 | 5.558e-05 | kg/m3 | U | 0 | 0 | tonnes | 0 | tonnes
Sulphur Dioxide (SO2) | 7446-09-5 | 9.211e-05 | kg/m3 | U | 0 | 0 | tonnes | 0 | tonnes
Oxides of Nitrogen, expressed as NO2 (NOx) | 11104-93-1 | 0.0004533 | kg/m3 | U | 0 | 0 | tonnes | 0 | tonnes
Total Particulate Matter (TPM)*** | * | 0.000849 | kg/m3 | U | 0 | 0 | tonnes | 0 | tonnes
Particulate Matter less than or equal to 10 µm (PM10) | * | 0.000849 | kg/m3 | U | 0 | 0 | tonnes | 0 | tonnes
Particulate Matter less than or equal to 2.5 µm (PM2.5) | * | 0.000849 | kg/m3 | U | 0 | 0 | tonnes | 0 | tonnes
* no single CAS Number applies to this substance
** EF = Emission Factor
*** With gas-fired combustion sources most of the particulate matter is less than 2.5 µm in diameter, therefore this emission factor can be used to provide the estimates of PM10 and PM2.5 emissions.

## Part 5 Releases
Part 5 Selected Volatile Organic Compounds Releases
Substance Name | CAS Number | Percent of total VOCs | Total VOCs from Part 4 | Total Release | Units | Total Release to 3 decimals | Units
VOCs are not released during the combustion of Biogas therefore a report is not required for part 5 VOCs.