## Changelog (hidden)
Review Date | 2018-03-13
ORTECH Reference # | 91857
Reviewer | Ka-Ming Lin
Original workbook | grain_elevators_e_04_02_2009.xls
EF source document | AP-42 9.9.1 dated April 2003
Date EF source document checked | 2018-03-13
NPRI Schedule 1 source document | 2016 and 2017 NPRI Substance List
Changes made
no changes

## Instructions
Grain Elevator
Purpose
This spreadsheet was designed to assist with estimating the releases of NPRI substances from grain elevators. The substances of concern for this activity are Criteria Air Contaminants (CACs).
How to Use the Estimation Tool
By selecting the "Input Information" tab in this workbook you may enter all of the relevant data required to perform the release estimates calculated in the following four tabs. Cells highlighted in yellow are required values. Once you have entered all the required values you can view the generated release estimates, which will appear in red bold font, by selecting one of the following four tabs: "Part 1 Releases", "Part 2 - 3 Releases", "Part 4 Releases", and "Part 5 Releases". Part 1 releases include the core NPRI substances with a 10-tonne manufacture, process or otherwise use threshold, along with other selected substances and groups of substances with tresholds from 5 to 1000 kg, depending on the substance. Part 2 and 3 releases include PAHs and dioxins and furans, respectively. The Part 2 substances have an incidentally manufactured reporting threshold and Part 3 substances have an activity based reporting threshold. Part 4 releases include the seven Criteria Air Contaminants which have release-based thresholds. Part 5 releases include selected VOCs with additional reporting requirements.
Since the NPRI reporting thresholds are for the facility as a whole, the releases calculated in this spreadsheet must be added to the NPRI releases from other sources and activities at the facility.
Before using the number calculated with this spreadsheet ensure that only the processes used at your facility are represented in the respective tab. If you notice that a process has been included in the release calculation that is not present at your facility, replace the emission factor for that process with the number 0. This will remove the releases due to that process from your release calculation.
Applicable Source Classification Code used for Emission Factor determination in the US EPA's WebFIRE database
Feed and Grain Terminal Elevators SCC - 302005xx
Level 1 - Industrial Processes
Level 2 - Food and Agriculture
Level 3 - Feed and Grain Terminal Elevators
Level 4 - xx - Various individual processes
Applicable Information in the U.S. EPA AP-42 Document
AP-42 Chapter 9.9.1 - Food and Agriculture Industries: Grain Processing: Grain elevators and processes (Update 2003, May 2003)
Additional Information
To maintain consistency with the NPRI reporting software, this workbook generates values to three decimal places, except for D-F releases which are extended to six decimal places.
The spreadsheet has been populated with default emission factors; however, if you have a site specific emission factor you would prefer to use, you may enter it in the emission factor column. If you choose to insert your own emission factor, ensure that the units have been converted accordingly.
The emission factors used in this spreadsheet are based on controlled and on uncontrolled emissions. If you are using an emission control device you will have to adjust the uncontrolled emissions calculated by this spreadsheet according to the following formula:
Controlled Emissions = Uncontrolled emission x ((100 - control efficiency)/100))
Emission factor ratings have been provided for each emission factor in the column following the emission factor units. For more information on what these ratings mean, refer to the FAQs in the AP-42 document: https://www.epa.gov/air-emissions-factors-and-quantification/ap-42-frequent-questions#ratings
Explanation of the Update
The previous spreadsheet (2007) was based on the emission factors from WebFire and Chapter 9.9.1 of U.S. EPA AP-42 (2003). Since the emission factors for five processes from WebFire used in the previous spreadsheet are out-of-date and therefore no longer appropriate to be considered, the current spreadsheet (2008) has been re-developed solely based on the emission factor information from AP-42 (2003).

## Input Information
Input Data
Process* | Activity Rate** | Units
Grain Drying - Column Dryer |  | tonnes grain processed
Grain Drying - Rack Dryer |  | tonnes grain processed
Grain Drying - Rack Dryer (Self cleaning screens ( < 50 mesh) |  | tonnes grain processed
Headhouse & Internal Handling (legs, belts, distributors, scale, etc.) |  | tonnes grain processed
Grain Cleaning - Internal Vibrating (Single Cyclone ONLY) |  | tonnes grain processed
Unloading (Receiving) from Straight Trucks |  | tonnes grain processed
Unloading (Receiving) from Hopper Trucks |  | tonnes grain processed
Unloading (Receiving) from Railcars |  | tonnes grain processed
Unloading (Receiving) from Ships |  | tonnes grain processed
Unloading (Receiving) from Barges - Continuous Barge Unloader |  | tonnes grain processed
Unloading (Receiving) from Barges - Marine Leg |  | tonnes grain processed
Loading (Shipping) into Ships |  | tonnes grain processed
Loading (Shipping) into Barges |  | tonnes grain processed
Loading (Shipping) into Trucks (unspecified type) |  | tonnes grain processed
Loading (Shipping) into Railcars |  | tonnes grain processed
Storage Bin Vents |  | tonnes grain processed
* If the process does not apply to your facility, let the corresponding activity rate cell empty
**The activity rate is based on weight of grain handled or processed by each process

## Part 1 Releases
Part 1 Substance Releases
Substance Name | CAS Number | Emission Factor | Activity Rate from input tab | Total Release (tonnes) | Total Release (tonnes) to 3 decimals
No emission factors are available for Part 1 substance releases from grain elevators

## Parts 2 and 3 Releases
Part 2 - 3 Substance Releases
Substance Name | CAS Number | Emission Factor | EF** Units | Activity Rate from input tab | Total Release | Total Release to 3 decimals | Units
No emission factors are available for Part 2 or 3 substance releases from grain elevators

## Part 4 Releases
Part 4 Criteria Air Contaminants (CAC) Releases
Release Summary Chart
Substance | Total Release | Units
Total Particulate Matter (TPM) | 0 | tonnes
Particulate Matter less than or equal to 10 µm (PM10) | 0 | tonnes
Particulate Matter less than or equal to 2.5 µm (PM2.5) | 0 | tonnes
Substance Name | CAS Number * | Emission Factor | EF** units | EF Rating | Activity Rate from input tab | Total Release | Units | Total Release to 3 decimals | Units
TPM - Grain Drying - Column Dryer | * | 0.11 | kg/tonne | E | 0 | 0 | tonnes | 0 | tonnes
TPM - Grain Drying - Rack Dryer | * | 1.5 | kg/tonne | E | 0 | 0 | tonnes | 0 | tonnes
TPM - Grain Drying - Rack Dryer (Self cleaning screens (< 50 mesh)) | * | 0.235 | kg/tonne | E | 0 | 0 | tonnes | 0 | tonnes
TPM - Headhouse & Internal Handling (legs, belts, distributors, scale, etc.) | * | 0.0305 | kg/tonne | E | 0 | 0 | tonnes | 0 | tonnes
TPM - Grain Cleaning - Internal Vibrating (Single Cyclone ONLY)*** | * | 0.0375 | kg/tonne | E | 0 | 0 | tonnes | 0 | tonnes
TPM - Unloading (Receiving) from Straight Trucks | * | 0.09 | kg/tonne | E | 0 | 0 | tonnes | 0 | tonnes
TPM - Unloading (Receiving) from Hopper Trucks | * | 0.0175 | kg/tonne | E | 0 | 0 | tonnes | 0 | tonnes
TPM - Unloading (Receiving) from Railcars | * | 0.016 | kg/tonne | E | 0 | 0 | tonnes | 0 | tonnes
TPM - Unloading (Receiving) from Ships | * | 0.075 | kg/tonne | E | 0 | 0 | tonnes | 0 | tonnes
TPM - Unloading (Receiving) from Barges - Continuous Barge Unloader | * | 0.0145 | kg/tonne | E | 0 | 0 | tonnes | 0 | tonnes
TPM - Unloading (Receiving) from Barges - Marine Leg | * | 0.075 | kg/tonne | E | 0 | 0 | tonnes | 0 | tonnes
TPM - Loading (Shipping) into Ships | * | 0.024 | kg/tonne | E | 0 | 0 | tonnes | 0 | tonnes
TPM - Loading (Shipping) into Barges | * | 0.008 | kg/tonne | E | 0 | 0 | tonnes | 0 | tonnes
TPM - Loading (Shipping) into Trucks (unspecified type) | * | 0.043 | kg/tonne | E | 0 | 0 | tonnes | 0 | tonnes
TPM - Loading (Shipping) into Railcars | * | 0.0135 | kg/tonne | E | 0 | 0 | tonnes | 0 | tonnes
TPM - Storage Bin Vents | * | 0.0125 | kg/tonne | E | 0 | 0 | tonnes | 0 | tonnes
Total TPM | [5 empty] | 0 | tonnes | 0 | tonnes
PM10 - Grain Drying - Column Dryer | * | 0.0275 | kg/tonne | E | 0 | 0 | tonnes | 0 | tonnes
PM10 - Grain Drying - Rack Dryer | * | 0.375 | kg/tonne | E | 0 | 0 | tonnes | 0 | tonnes
PM10 - Grain Drying - Rack Dryer (Self cleaning screens (< 50 mesh)) | * | 0.06 | kg/tonne | E | 0 | 0 | tonnes | 0 | tonnes
PM10 - Headhouse & Internal Handling (legs, belts, distributors, scale, etc.) | * | 0.017 | kg/tonne | E | 0 | 0 | tonnes | 0 | tonnes
PM10 - Grain Cleaning - Internal Vibrating (Single Cyclone ONLY)*** | * | 0.0095 | kg/tonne | E | 0 | 0 | tonnes | 0 | tonnes
PM10 - Unloading (Receiving) from Straight Trucks | * | 0.0295 | kg/tonne | E | 0 | 0 | tonnes | 0 | tonnes
PM10 - Unloading (Receiving) from Hopper Trucks | * | 0.0039 | kg/tonne | E | 0 | 0 | tonnes | 0 | tonnes
PM10 - Unloading (Receiving) from Railcars | * | 0.0039 | kg/tonne | E | 0 | 0 | tonnes | 0 | tonnes
PM10 - Unloading (Receiving) from Ships | * | 0.019 | kg/tonne | E | 0 | 0 | tonnes | 0 | tonnes
PM10 - Unloading (Receiving) from Barges - Continuous Barge Unloader | * | 0.00365 | kg/tonne | E | 0 | 0 | tonnes | 0 | tonnes
PM10 - Unloading (Receiving) from Barges - Marine Leg | * | 0.019 | kg/tonne | E | 0 | 0 | tonnes | 0 | tonnes
PM10 - Loading (Shipping) into Ships | * | 0.006 | kg/tonne | E | 0 | 0 | tonnes | 0 | tonnes
PM10 - Loading (Shipping) into Barges | * | 0.002 | kg/tonne | E | 0 | 0 | tonnes | 0 | tonnes
PM10 - Loading (Shipping) into Trucks (unspecified type) | * | 0.0145 | kg/tonne | E | 0 | 0 | tonnes | 0 | tonnes
PM10 - Loading (Shipping) into Railcars | * | 0.0011 | kg/tonne | E | 0 | 0 | tonnes | 0 | tonnes
PM10 - Storage Bin Vents | * | 0.00315 | kg/tonne | E | 0 | 0 | tonnes | 0 | tonnes
Total PM10 | [5 empty] | 0 | tonnes | 0 | tonnes
PM2.5 - Grain Drying - Column Dryer | * | 0.0047 | kg/tonne | E | 0 | 0 | tonnes | 0 | tonnes
PM2.5 - Grain Drying - Rack Dryer | * | 0.065 | kg/tonne | E | 0 | 0 | tonnes | 0 | tonnes
PM2.5 - Grain Drying - Rack Dryer (Self cleaning screens (< 50 mesh)) | * | 0.01 | kg/tonne | E | 0 | 0 | tonnes | 0 | tonnes
PM2.5 - Headhouse & Internal Handling (legs, belts, distributors, scale, etc.) | * | 0.0029 | kg/tonne | E | 0 | 0 | tonnes | 0 | tonnes
PM2.5 - Grain Cleaning - Internal Vibrating (Single Cyclone ONLY)*** | * | 0.0016 | kg/tonne | E | 0 | 0 | tonnes | 0 | tonnes
PM2.5 - Unloading (Receiving) from Straight Trucks | * | 0.005 | kg/tonne | E | 0 | 0 | tonnes | 0 | tonnes
PM2.5 - Unloading (Receiving) from Hopper Trucks | * | 0.00065 | kg/tonne | E | 0 | 0 | tonnes | 0 | tonnes
PM2.5 - Unloading (Receiving) from Railcars | * | 0.00065 | kg/tonne | E | 0 | 0 | tonnes | 0 | tonnes
PM2.5 - Unloading (Receiving) from Ships | * | 0.0025 | kg/tonne | E | 0 | 0 | tonnes | 0 | tonnes
PM2.5 - Unloading (Receiving) from Barges - Continuous Barge Unloader | * | 0.00095 | kg/tonne | E | 0 | 0 | tonnes | 0 | tonnes
PM2.5 - Unloading (Receiving) from Barges - Marine Leg | * | 0.0025 | kg/tonne | E | 0 | 0 | tonnes | 0 | tonnes
PM2.5 - Loading (Shipping) into Ships | * | 0.0011 | kg/tonne | E | 0 | 0 | tonnes | 0 | tonnes
PM2.5 - Loading (Shipping) into Barges | * | 0.000275 | kg/tonne | E | 0 | 0 | tonnes | 0 | tonnes
PM2.5 - Loading (Shipping) into Trucks (unspecified type) | * | 0.00245 | kg/tonne | E | 0 | 0 | tonnes | 0 | tonnes
PM2.5 - Loading (Shipping) into Railcars | * | 0.000185 | kg/tonne | E | 0 | 0 | tonnes | 0 | tonnes
PM2.5 - Storage Bin Vents | * | 0.00055 | kg/tonne | E | 0 | 0 | tonnes | 0 | tonnes
Total PM2.5 | [5 empty] | 0 | tonnes | 0 | tonnes
* No CAS Number exists for this substance
** EF = Emission Factor
***The EFs for internal vibrating cleaners are based on EFs from a Cyclone Control Device and should be applied only when emissions are vented to the atmosphere. If the internal cleaner is controlled with a Fabric Filter, adjust the EFs in the corresponding cells as follows: EFInternal vibrating (cyclone)*(1-CEFabric Filter)/(1-CECyclone). If the internal cleaner emissions are not controlled , the headshouse and grain handling EFs may be used as they account for any internal emissions from equipment within the structure that might escape to the atmosphere (AP-42, Chap 9.9.1, Grain Elevators and Processes, Page 19).

## Part 5 Releases
Part 5 Selected Volatile Organic Compounds Releases
Substance Name | CAS Number | Percent of total VOCs | Total VOCs from Part 4 | Total Release | Units | Total Release to 3 decimals | Units
VOCs are not released during grain processing therefore a report is not required for part 5 VOCs.