## Introduction
Flashing losses from storage tanks
Purpose:
This spreadsheet may be used to estimate flashing losses for production storage tanks. This is done using the Valko and McCain (2003) correlation.
The required input information:
- Spearator Operating Pressure (kPag)
- Seperator Operating Temperature (°C)
- Stock Tank Oil API gravity (°)
- Oil or condensate production rate (m3/d)
- The standard conditions are set at: Ts = 15.6°C and Ps = 101.325 kPa
The calculations are valid for the following operating conditions:
| Parameter | Minimum | Mean | Maximum
| Separator Pressure (psig) | 12 | 130 | 950
| Separator Pressure (kPag) | 82.74 | 896.35 | 6550.25
| Seprator Temperature (°F) | 35 | 92 | 194
| Seprator Temperature (°C) | 1.6667 | 33.3333 | 90
| Stock-Tank Oil Gavity (°API) | 6 | 36.2 | 56.8
| Separator GOR (scf/bbl) | 8 | 559 | 1817
| Separator GOR (sm3/m3) | 1.4249 | 99.5622 | 323.6217
| Stock-Tank GOR (scf/bbl) | 2 | 70 | 527
| Stock-Tank GOR (sm3/m3) | 0.35622 | 12.4675 | 93.8628
| Surface Gas Specific Gravity | 0.566 | 0.879 | 1.292
| Separator Gas Specifc Gravity | 0.561 | 0.837 | 1.237
| Stock-Tanks Gas Specific Gravity | 0.581 | 1.256 | 1.598
Note:
The flash emissions under column Q of the ''Valko and McCain Correlation sheet'' are calculated as gas flow rate (sm3/day) and this includes the Non-VOC and VOC substances. In order to estimate the annual NPRI VOC emissions (in tonnes), you should convert the gas flow rate to to the mass flow rate using the Ideal gas law as follows:
EVOC (tonnes/year) = XVOC*Q (sm3/day)* MW (g/mol)* 42.23 (gmol/sm3)*0.000001 (tonnes/g)*Number of days per yer (days/year)
Column W in the ''Valko and McCain Correlation sheet'' includes the calculated annual VOC flash gas emissions (tonnes/year) to be included in the NPRI VOC threshold calculation and reporting.
Where:
EVOC | VOC emissions
Q | The flash emissions under column Q of the ''Valko and McCain Correlation sheet''
MW | Storage tank gas molecular weight
XVOC | Storage tank gas VOC mass fraction
42.23 | Number from the ideal gas law (Ps/R*Ts) where the standard conditions are set at: Ts = 15.6°C (288.6 K) and Ps = 101.325 kPa
R | Ideal gas law constant 8.314 (Pa-m3/mol-K)
To estimate the other non-VOC NPRI substances from flash-gas emissions (e.g.H2S), replace XVOC with their mass fraction in the storage tank gas.

## Valko and McCain Correlation
Input Field
Calculation Field |  |  | Valko and McCain Correlation (2003)
Results Field
Site or System Name | Separator operating condtions |  |  |  | Storage tank oil |  | Correlation Parameters | [6 empty] | Calculated Flash Gas Factor |  | Flash-Gas Emissions per day | Storage tank gas parameters |  | Standard conditions |  | Operating days per year | Annual flash-gas VOC emissions
| Pressure (kPag) | Temperature (C) | Pressure (psig) | Temperature (F) | Oil Production per day (m3/d) | Oil Gravity (°API) | lnPsp | LnTsp | API | z1 | Z2 | z3 | z | sm3 Gas/m3 of Oil | SCF/BBL | (sm3/d) | MW (g/mol) | Xvoc | Ps (Pa) | Ts (K) | Days/year | tonnes/year
| 100 | 20 | 14.5033 | 68 | 5 | 60 | 3.3741 | 4.2195 | 60 | -0.72777 | -0.88575 | 0.97656 | -0.63697 | 5.3219 | 29.8803 | 26.6095 | 41 | 0.75 | 101325 | 288.6 | 365 | 12.612
| 300 | 20 | 43.5098 | 68 | 5 | 65 | 4.064 | 4.2195 | 65 | 0.30869 | -0.88575 | 1.1827 | 0.60568 | 15.4902 | 86.9711 | 77.4511 | 41 | 0.75 | 101325 | 288.6 | 365 | 36.7093
| 500 | 20 | 72.5163 | 68 | 5 | 57 | 4.4683 | 4.2195 | 57 | 0.84499 | -0.88575 | 0.8523 | 0.81153 | 18.6806 | 104.8836 | 93.4029 | 41 | 0.75 | 101325 | 288.6 | 365 | 44.2699
| 1000 | 20 | 145.0326 | 68 | 5 | 60 | 5.0735 | 4.2195 | 60 | 1.5492 | -0.88575 | 0.97656 | 1.64 | 47.3297 | 265.7367 | 236.6487 | 41 | 0.75 | 101325 | 288.6 | 365 | 112.1637
| 1000 | 20 | 145.0326 | 68 | 5 | 65 | 5.0735 | 4.2195 | 65 | 1.5492 | -0.88575 | 1.1827 | 1.8462 | 63.5704 | 356.9213 | 317.8522 | 41 | 0.75 | 101325 | 288.6 | 365 | 150.6515
| 1000 | 20 | 145.0326 | 68 | 5 | 57 | 5.0735 | 4.2195 | 57 | 1.5492 | -0.88575 | 0.8523 | 1.5158 | 40.1959 | 225.6833 | 200.9797 | 41 | 0.75 | 101325 | 288.6 | 365 | 95.2578
| 1000 | 20 | 145.0326 | 68 | 5 | 60 | 5.0735 | 4.2195 | 60 | 1.5492 | -0.88575 | 0.97656 | 1.64 | 47.3297 | 265.7367 | 236.6487 | 41 | 0.75 | 101325 | 288.6 | 365 | 112.1637
| 1000 | 20 | 145.0326 | 68 | 5 | 65 | 5.0735 | 4.2195 | 65 | 1.5492 | -0.88575 | 1.1827 | 1.8462 | 63.5704 | 356.9213 | 317.8522 | 41 | 0.75 | 101325 | 288.6 | 365 | 150.6515
| 1000 | 20 | 145.0326 | 68 | 5 | 57 | 5.0735 | 4.2195 | 57 | 1.5492 | -0.88575 | 0.8523 | 1.5158 | 40.1959 | 225.6833 | 200.9797 | 41 | 0.75 | 101325 | 288.6 | 365 | 95.2578
| 1000 | 20 | 145.0326 | 68 | 5 | 60 | 5.0735 | 4.2195 | 60 | 1.5492 | -0.88575 | 0.97656 | 1.64 | 47.3297 | 265.7367 | 236.6487 | 41 | 0.75 | 101325 | 288.6 | 365 | 112.1637
| 1000 | 20 | 145.0326 | 68 | 5 | 65 | 5.0735 | 4.2195 | 65 | 1.5492 | -0.88575 | 1.1827 | 1.8462 | 63.5704 | 356.9213 | 317.8522 | 41 | 0.75 | 101325 | 288.6 | 365 | 150.6515
| 1000 | 20 | 145.0326 | 68 | 5 | 57 | 5.0735 | 4.2195 | 57 | 1.5492 | -0.88575 | 0.8523 | 1.5158 | 40.1959 | 225.6833 | 200.9797 | 41 | 0.75 | 101325 | 288.6 | 365 | 95.2578
| 1000 | 20 | 145.0326 | 68 | 5 | 60 | 5.0735 | 4.2195 | 60 | 1.5492 | -0.88575 | 0.97656 | 1.64 | 47.3297 | 265.7367 | 236.6487 | 41 | 0.75 | 101325 | 288.6 | 365 | 112.1637
| 1000 | 20 | 145.0326 | 68 | 5 | 65 | 5.0735 | 4.2195 | 65 | 1.5492 | -0.88575 | 1.1827 | 1.8462 | 63.5704 | 356.9213 | 317.8522 | 41 | 0.75 | 101325 | 288.6 | 365 | 150.6515