## Instructions
Gasoline Generator - Hours of Operation
Purpose
This spreadsheet was designed to assist with estimating the releases of NPRI substances from the gasoline fuel combustion in a generator (reciprocating engines). All NPRI substances, where emission factors are available, are considered in this activity.
How to Use the Estimation Tool
By selecting the "Input Information" tab in this workbook you may enter all of the relevant data required to perform the release estimates calculated in the following four tabs. Cells highlighted in yellow are required values. Once you have entered all the required values you can view the generated release estimates, which will appear in red bold font, by selecting one of the following four tabs: "Part 1 Releases", "Part 2 - 3 Releases", "Part 4 Releases", and "Part 5 Releases". Part 1 releases include the core NPRI substances with a 10-tonne manufacture, process or otherwise use threshold, along with other selected metal compounds with 5-kg and 50-kg thresholds. Part 2 and 3 releases include PAHs and dioxins and furans, respectively. The Part 2 substances have an incidentally manufactured reporting threshold and Part 3 substances have an activity based reporting threshold. Part 4 releases include the seven Criteria Air Contaminants which have release-based thresholds. Part 5 releases include the 75 selected VOCs with additional reporting requirements, also referred to as "speciated VOCs".
Since the NPRI reporting thresholds are for the facility as a whole the air releases calculated in this spreadsheet must be added to the NPRI releases from other sources (air releases) and activities at the facility.
Before using the number calculated with this spreadsheet ensure that only the processes used at your facility are represented in the respective tab. If you notice that a process has been included in the release calculation that is not present at your facility replace the emission factor for that process with the number 0. This will remove the releases due to that process from your release calculation.
Applicable Source Classification Code used for Emission Factor determination in the US EPA's WebFIRE database
SCC Code - 20200301, 20300301
Level 1 - Internal Combustion Engines
Level 2 - Industrial, Commercial/Institutional
Level 3 - Gasoline
Level 4 - Reciprocating
Sources of Information
Part 1,2,3,4,5 Substances emission factors are from the US EPA WebFIRE (version December 2005) database and AP 42, Fifth Edition, Volume1, Chapter 3: Stationary Internal Combustion Sources, Gazoline and Diesel Industrial Engines (October 1996).
Additional Information
To maintain consistency with the NPRI reporting software this workbook generates values to three decimal places, except for D-F releases which are extended to six decimal places.
The spreadsheet has been populated with default emission factors, however, if you have a site specific emission factor you would prefer to use you may enter it in the emission factor column. If you choose to insert your own emission factor ensure that the units have been converted accordingly.
The emission factors used in this spreadsheet are based on uncontrolled emissions. If you are using an emission control device you will have to adjust the emissions calculated by this spreadsheet according to the following formula:
Controlled Emissions = Uncontrolled emission x ((100 - control efficiency)/100))
Emission factor ratings have been provided for each emission factor in the column following the emission factor units. For more information on what these ratings mean, refer to the FAQs in the AP-42 document: http://www.epa.gov/ttn/chief/faq/ap42faq.html#ratings

## Input Information
Input Data
Enter the power output of the internal combustion engine and the number of hours it operated.
| Activity Rate | Units
Hours of Operation |  | hours
Operating Horse Power |  | horsepower

## Part 1 Releases
Part 1 Substance Releases
Substance Name | CAS Number | Emission Factor | EF*** Units | EF Rating | Hours of Operation | Horsepower | Total Release to 3 decimals | Units
*** EF = Emission Factor
There are no emission factors available for Part 1 substances.

## Parts 2 and 3 Releases
Part 2 - 3 Substance Releases
Substance Name | CAS Number | Emission Factor | EF*** Units | EF Rating | Hours of Operation | Horsepower | Total Release to 3 decimals | Units
*** EF = Emission Factor
No Emission Factors can be found for Part 2 or 3 substances.

## Part 4 Releases
Part 4 Criteria Air Contaminants (CAC) Releases
Substance Name | CAS Number | Emission Factor | EF*** Units | EF Rating | Hours of Operation | Horsepower | Total Release to 3 decimals | Units
Carbon Monoxide (CO)** | 630-08-0 | 0.0031571 | kg/hp - hour | D | 0 | 0 | 0 | tonnes
Sulphur Dioxide (SO2) | 7446-09-5 | 0.00026808 | kg/hp - hour | D | 0 | 0 | 0 | tonnes
Oxides of Nitrogen, expressed as NO2 (NOx) | 11104-93-1 | 0.0049896 | kg/hp - hour | D | 0 | 0 | 0 | tonnes
Total Particulate Matter (TPM) | * | 0.00032705 | kg/hp - hour | D | 0 | 0 | 0 | tonnes
Particulate Matter less than or equal to 10 µm (PM10) | * | 0.00032705 | kg/hp - hour | D | 0 | 0 | 0 | tonnes
Particulate Matter less than or equal to 2.5 µm (PM2.5) | * | 0.00032705 | kg/hp - hour | D | 0 | 0 | 0 | tonnes
* No single CAS Number applies to this substance
** The emission factor for CO was updated following a correction made by USEPA to AP-42 Table 3.3-1.
*** EF = Emission Factor

## Part 5 Releases
Part 5 Selected Volatile Organic Compounds Releases
Substance Name | CAS Number | Emission Factor | EF*** Units | EF Rating | Hours of Operation | Horsepower | Total Release to 3 decimals | Units
*** EF = Emission Factor
There are no emission factors available for Part 5 substances.

## Document History (hidden)
Document History/Histoire du document
Date/date | Item/item | By/Par
2009-02-04 | Calculator workbook created / document créé | C.S.
2016-02-23 | Reviewed EFs against AP-42 Chapter 3.3. The emission factor for CO was updated following a correction made by USEPA to AP-42 Table 3.3-1. Adjusted EFs for part 4 substances to make use of the EPA's factors that are already converted to a power output basis. This results in a slight change in several EFs (< 5%). / Revision de les F-E contre AP- 42 Chapitre 3.3. Ajusté les F-E pour les substances dans la partie 4 en utilisant les facteurs de l'EPA qui sont déjà convertis à une base de puissance de sortie. Cela se traduit par une légère changement dans quelques F-E ( < 5 %) . | J.G.