## Information
Wood Products Operation
Purpose
This spreadsheet was designed to assist with estimating releases of NPRI substances from any wood products operation. (e.g. sawmill, lumber mill, panel board mill, wood product manufacturing facility,...) from selected sources. The substances of concern for this tool are Criteria Air Contaminants (CAC), dioxins and furans, and hexachlorobenzene (HCB). The equipment for which the process emissions are calculated with this tool include cyclones and baghouses (for the following releases sources: dry wood chipper, dry wood handling, green wood material handling, misc wood handling, planers, saws, and silos), lumber kilns, wood residue fired boilers and wood waste conical burners. Other spreadsheets are also available to calculate other releases that may apply to wood products operations, such as distillate fuel oil (No. 2 oil) for industrial boilers, but have not yet been incorporated in this tool.
How to Use the Estimation Tool
By selecting the "Input Information" tab in this workbook you may enter all of the relevant data required to perform the release estimates calculated in the following four tabs. Cells highlighted in yellow are required values. Once you have entered all the required values you can view the generated release estimates, which will appear in red bold font, by selecting one of the following four tabs: "Part 1 Releases", "Part 3 Releases", "Part 4 Releases", and "Part 5 Releases". Part 1 releases include the core NPRI substances with a 10-tonne manufacture, process or otherwise use threshold, along with other selected metal compounds with 5-kg and 50-kg thresholds. Part 3 releases include Hexachlorobenzene and dioxins and furans. The Part 3 substances have an activity based reporting threshold. Part 4 releases include the seven Criteria Air Contaminants which have release-based thresholds. Part 5 releases include the 75 selected VOCs with additional reporting requirements, also referred to as "speciated VOCs".
Note
The releases calculated in this spreadsheet must be added to any other NPRI releases from other sources and activities at the facility not covered in this tool in order to determine the reporting thresholds for the facility as a whole.
Applicable Source Classification Code used for Emission Factor determination in the US EPA's WebFIRE database
Process Unit | SCC * Code
Cyclones, baghouses: chipper, green trim saws, bark and hog fuel, dry planer shavings, sawdust & fines, sawdust & dry chipper | 307008xx
Lumber kilns | 30700xxx
Wood residue-fired boiler | 102009xx
Conical (beehive) burner | 50200105 and 50300105
Applicable US EPA AP-42 Chapters
AP-42 Chapter 1.6 - External Combustion Sources: Wood Residue Combustion in Boilers
Sources of Information
All sources of information for emission factors are listed appropriately with the associated factors below the table where they are introduced.
Additional Information
To maintain consistency with the NPRI reporting software, this workbook generates values to three decimal places, except for D-F releases which are extended to six decimal places.
The spreadsheet has been populated with default emission factors, however if you have a site specific emission factor you would prefer to use you may enter it in the appropriate field. If you choose to insert your own emission factor ensure that the units have been converted accordingly.
The emission factors used in this spreadsheet are based on uncontrolled emissions unless specified (e.g. cyclones). If you are using an additional emission control device you will have to adjust the emissions calculated by this spreadsheet according to the following formula:
Controlled Emissions = Uncontrolled emission x ((100 - control efficiency)/100))
Note: Some fields have been prepopulated with default values of the wood products case study. You may chose to override the default value.
Explanation of the Update
Updated emission factor were provided by NCASI for the following: - Wood Residual Fired Boiler - Wood Waste Incinerator/ Conical Burner - Wood Handling equipment/ sources

## Input Data
INSTRUCTIONS: Please start at Step 1 below. Within the highlighted yellow cells, use the pick list to select 'Yes' or 'No' as required to select the equipment/ sources that describes your facility operation. If you answer 'NO' to all 4 sections in Step 1, this case study does not apply to your facility; please refer to other sources of information to determine your releases if applicable. Once the Step 1 selections have been made, the red border will be replaced with a green border indicating the section is complete. As a result of the selections made in Step 1, the applicable sections in Step 2 will become highlighted by a red border and some cells will become highlighted in yellow. Please enter or select the proper values in all of the applicable yellow cells for each of the required sections in Step 2. Some sections may offer you a choice to enter the data most relevant to your facility - the options titled as Option 1 and Option 2 and are separated by "OR" in a green box. Note that default values appear in some yellow cells and you may elect to overwrite with data that better represents your facility (such as stack test or a site specific emission factor).
Step 1
Please choose all applicable Equipment/ Sources by selecting 'Yes' or 'No' from the pick lists with in the yellow cells
Equipment/Sources | Please select (Yes/No) | Next Step
Wood Handling Source(s) |  | Move to the Next Type of Equipment
Lumber Kiln(s) |  | Move to the Next Type of Equipment
Wood Residue-Fired Boiler(s) |  | Move to the Next Type of Equipment
Wood Waste Incinerator(s) or Conical Burner(s) |  | Move to the Next Type of Equipment
Step 2
Please complete all applicable yellow cells of the sections highlighted in red. IMPORTANT: Only complete sections that are highlighted in red border(s). Once all of the required sections have been completed, the results can be obtained from the "SUMMARY TABLES" tab. Specific details of the estimates can be found on the remaining tabs which pertain to the specific substance sections of the NPRI. Furthermore, if modifications are required to specific emission factors, this can be accomplished via the specific substance tabs.
Step 2A - Wood Handling Source(s)
Wood Handling Source | Please select (Yes/No) | Please Enter Data | Units
Dry Wood Chipper |  |  | Oven Dry Tonne (ODT)
Dry Wood Material Handling (cyclones, dry wood residue) |  |  | Oven Dry Tonne (ODT)
Green Wood Material Handling (cyclones, green/wet wood residue) |  |  | Oven Dry Tonne (ODT)
Miscellaneous Wood Handling (cyclones, mixed wood residues) |  |  | Thousand Board Feet (MBF)
Planer |  |  | Oven Dry Tonne (ODT)
Saw |  |  | Oven Dry Tonne (ODT)
Silo |  |  | Thousand Board Feet (MBF)
Step 2B - Lumber Kiln(s)
| Please enter data | Units
Dried Lumber Production |  | Thousand Board Feet (MBF)
Wood Species | Please Enter Breakdown by Species | Units
Black Spruce |  | Percent (%)
Jack Pine |  | Percent (%)
Lodgepole Pine |  | Percent (%)
Red Pine |  | Percent (%)
White Spruce |  | Percent (%)
Step 2C - Wood Residue-Fired Boiler(s)
Parameters
Boiler Configuration | Choose from drop-down List
Wood Type | Choose from drop-down List
Control Device | Choose from drop-down List
Please Provide Data Using One of the Options Below
Option 1 |  |  | OR | Option 2
| Please enter data | Units |  | Boiler Heat Input | Units
Lumber Throughput |  | Thousand Board Feet (MBF) |  |  | (MMBtu/yr)
Boiler Energy (Default ratio: 2.50) | 2.5 | MMBtu/MBF Lumber Dried |  | - | -
Calculated/ User entered in MMBTU/yr | 0
Step 2D - Wood Waste Incinerator(s) or Conical Burner(s)
Please Provide Data Using One of the Options Below
Option 1 |  |  | OR | Option 2
Conical Burner Fuel Input | Please enter data | Units |  | Conical Burner Fuel Input | Units
Lumber Throughput |  | Thousand Board Feet (MBF) |  |  | Oven Dry Tonnes (ODT)
Residual Wood Production (Default ratio: 0.50) | 0.5 | As-is tonne Residual/MBF |  |  | As-is-tonnes
Moisture Content (Default: 50%) | 50% | Percent (%) |  | 50% | Moisture Content (Default: 50%)
Calculated/ User entered in ODT | 0
Please select burner operation type from the drop down menu
Burner Operation | Choose from drop-down List
Satisfactory operation: properly maintained burner with adjustable under fire air supply and adjustable, tangential over fire air inlets, approximately 500% excess air, and 370°C (700°F) exit gas temperature.
Unsatisfactory operation: Properly maintained burner with radial over fire near bottom of shell, approximately 1200% excess air, and 204°C exit gas temperature.
Very unsatisfactory operation: improperly maintained burner with radial over fire air supply near bottom of shell and many gaping holes in shell, approximately 1500% excess air and 204°C exit gas temperature.

## SUMMARY TABLES
The total emission releases estimated using this tool are summarized here for each Part/Group of Substances
Please note that other sources/ activities not covered within this spreadsheet must be also considered and appropriately combined to ensure accurate facility total estimates are made.
Part 1 releases
NPRI Substance | CAS Number | Total Releases | Units
Acetaldehyde | 75-07-0 | 0 | tonnes
Acrolein | 107-02-8 | 0 | tonnes
Benzene | 71-43-2 | 0 | tonnes
Formaldehyde | 50-00-0 | 0 | tonnes
Isopropanol (Isopropyl alcohol) | 67-63-0 | 0 | tonnes
Methanol | 67-56-1 | 0 | tonnes
Methylene chloride (Dichloromethane) | 75-09-2 | 0 | tonnes
Napthalene | 91-20-3 | 0 | tonnes
n-Butyraldehyde (Butyraldehyde) | 123-72-8 | 0 | tonnes
n-Hexane | 110-54-3 | 0 | tonnes
Part 3 releases
NPRI Substance | CAS Number | Total Release | Units
2,3,7,8-Tetrachlorodibenzo-p-dioxin | 1746-01-6 | 0 | g
1,2,3,7,8-Pentachlorodibenzo-p-dioxin | 40321-76-4 | 0 | g
1,2,3,4,7,8-Hexachlorodibenzo-p-dioxin | 39227-28-6 | 0 | g
1,2,3,7,8,9-Hexachlorodibenzo-p-dioxin | 19408-74-3 | 0 | g
1,2,3,6,7,8-Hexachlorodibenzo-p-dioxin | 57653-85-7 | 0 | g
1,2,3,4,6,7,8-Heptachlorodibenzo-p-dioxin | 35822-46-9 | 0 | g
Octachlorodibenzo-p-dioxin | 3268-87-9 | 0 | g
2,3,7,8-Tetrachlorodibenzofuran | 51207-31-9 | 0 | g
2,3,4,7,8-Pentachlorodibenzofuran | 57117-31-4 | 0 | g
1,2,3,7,8-Pentachlorodibenzofuran | 57117-41-6 | 0 | g
1,2,3,4,7,8-Hexachlorodibenzofuran | 70648-26-9 | 0 | g
1,2,3,7,8,9-Hexachlorodibenzofuran | 72918-21-9 | 0 | g
1,2,3,6,7,8-Hexachlorodibenzofuran | 57117-44-9 | 0 | g
2,3,4,6,7,8-Hexachlorodibenzofuran | 60851-34-5 | 0 | g
1,2,3,4,6,7,8-Heptachlorodibenzofuran | 67562-39-4 | 0 | g
1,2,3,4,7,8,9-Heptachlorodibenzofuran | 55673-89-7 | 0 | g
Octachlorodibenzofuran | 39001-02-0 | 0 | g
Hexachlorobenzene | 118-74-1 | --- | g
Part 4 releases
NPRI Substance | CAS Number | Total Release | Units
Carbon Monoxide (CO) | 630-08-0 | 0 | tonnes
Sulphur Dioxide (SO2) | 7446-09-5 | 0 | tonnes
Oxides of Nitrogen, expressed as NO2 (NOx) | 11104-93-1 | 0 | tonnes
Volatile Organic Compounds (VOCs) | *** | 0 | tonnes
Total Particulate Matter (TPM) | *** | 0 | tonnes
Particulate Matter less than or equal to 10 µm (PM10) | *** | 0 | tonnes
Particulate Matter less than or equal to 2.5 µm (PM2.5) | *** | 0 | tonnes
*** no single CAS Number applies to this substance
Part 5 releases
NPRI Substance | CAS Number | Total Release | Units
α-pinene | 80-56-8 | 0 | tonnes
Benzene | 71-43-2 | 0 | tonnes
β-phellandrene | 555-10-2 | 0 | tonnes
β-pinene | 127-91-3 | 0 | tonnes
Ethanol | 64-17-5 | 0 | tonnes
Formaldehyde | 50-00-0 | 0 | tonnes
Isopropanol (Isopropyl alcohol) | 67-63-0 | 0 | tonnes
Methanol | 67-56-1 | 0 | tonnes
Myrcene | 123-35-3 | 0 | tonnes
n-Hexane | 110-54-3 | 0 | tonnes

## Part 1 releases
Part 1A Substance Releases
Total Releases for each Part 1 substance are presented at the bottom of this page (see the table with cells highlighted in blue). If you wish to use site specific emission factors, you can do so by overwriting the emission factors appearing in the applicable table(s) below.
Lumber Kiln(s)
|  | Black Spruce |  | Lodgepole pine |  | White Spruce
NPRI Substance | CAS Number | Emission Factor (kg/MBF) 1 | Emissions (tonnes/yr) | Emission Factor (kg/MBF) 2 | Emissions (tonnes/yr) | Emission Factor (kg/MBF) 3 | Emissions (tonnes/yr)
Acetaldehyde | 75-07-0 | 0.0485 | 0 | 0.033 | 0 | 0.03 | 0
Acrolein | 107-02-8 | 0.000359 | 0 | 0.000925 | 0 | 0.0007 | 0
Formaldehyde | 50-00-0 | 0.0027 | 0 | 0.0023 | 0 | 0.005 | 0
Methanol | 67-56-1 | 0.0522 | 0 | 0.034 | 0 | 0.064 | 0
1. Reference: "Canadian Lumber Kiln VOC Emissions: Black Spruce" by Forintek.
2. Reference: "Canadian Lumber Kiln VOC Emissions: Lodgepole pine" by Forintek.
3. Reference: "Canadian Lumber Kiln VOC Emissions: White Spruce" by Forintek.
Wood Residue- Fired Boiler(s)
NPRI Substance | CAS Number | Emission Factor (kg/J) 4 | Activity Rate from Input Tab (J) | Emissions (tonnes/yr)
Acetaldehyde | 75-07-0 | 1.22e-13 | 0 | 0
Acrolein | 107-02-8 | 1.12e-13 | 0 | 0
Benzene | 71-43-2 | 4.21e-13 | 0 | 0
Formaldehyde | 50-00-0 | 4.51e-13 | 0 | 0
Isopropanol (Isopropyl alcohol) | 67-63-0 | 1.94e-12 | 0 | 0
Methanol | 67-56-1 | 3.14e-13 | 0 | 0
Methylene chloride (Dichloromethane) | 75-09-2 | 1.71e-13 | 0 | 0
Napthalene | 91-20-3 | 4.28e-14 | 0 | 0
n-Butyraldehyde (Butyraldehyde) | 123-72-8 | 6.875e-14 | 0 | 0
n-Hexane | 110-54-3 | 1.24e-13 | 0 | 0
4. Reference: Email correspondence with NCASI.
Wood Waste Incinerator(s) or Conical Burner(s)
NPRI Substance | CAS Number | Emission Factor (kg/tonne wood burned as is) 5 | Activity Rate from Input Tab (as-is-tonnes) 6 | Emissions (tonnes/yr)
Acetaldehyde | 75-07-0 | 0.0012772 | 0 | 0
Acrolein | 107-02-8 | 0.0011725 | 0 | 0
Benzene | 71-43-2 | 0.0044074 | 0 | 0
Formaldehyde | 50-00-0 | 0.0047214 | 0 | 0
Isopropanol (Isopropyl alcohol) | 67-63-0 | 0.020309 | 0 | 0
Methanol | 67-56-1 | 0.0032872 | 0 | 0
Methylene chloride (Dichloromethane) | 75-09-2 | 0.0017902 | 0 | 0
Napthalene | 91-20-3 | 0.00044806 | 0 | 0
n-Butyraldehyde (Butyraldehyde) | 123-72-8 | 0.00071973 | 0 | 0
n-Hexane | 110-54-3 | 0.0012981 | 0 | 0
5. Reference: Email correspondence with NCASI.
6. As-is tonnes, adjusted to 50% moisture content.
TOTAL RELEASES
NPRI Substance | CAS Number | Total Release (tonnes)
Acetaldehyde | 75-07-0 | 0
Acrolein | 107-02-8 | 0
Benzene | 71-43-2 | 0
Formaldehyde | 50-00-0 | 0
Isopropanol (Isopropyl alcohol) | 67-63-0 | 0
Methanol | 67-56-1 | 0
Methylene chloride (Dichloromethane) | 75-09-2 | 0
Napthalene | 91-20-3 | 0
n-Butyraldehyde (Butyraldehyde) | 123-72-8 | 0
n-Hexane | 110-54-3 | 0

## Part 3 releases
Part 3 Substance Releases
Total Releases for each Part 3 substance are presented below (see the table with cells highlighted in blue). If you wish to use site specific emission factors, you can do so by overwriting the emission factors in the applicable table(s) below.
Wood Waste Incinerator(s) or Conical Burner(s)
NPRI Substance | CAS Number | Emission Factor 1 (g/ODT) | Activity Rate from Input Tab | Total Release (g)
2,3,7,8-Tetrachlorodibenzo-p-dioxin | 1746-01-6 | 1.04e-09 | 0 | 0
1,2,3,7,8-Pentachlorodibenzo-p-dioxin | 40321-76-4 | 1.45e-09 | 0 | 0
1,2,3,4,7,8-Hexachlorodibenzo-p-dioxin | 39227-28-6 | 9.51e-10 | 0 | 0
1,2,3,7,8,9-Hexachlorodibenzo-p-dioxin | 19408-74-3 | 1.53e-09 | 0 | 0
1,2,3,6,7,8-Hexachlorodibenzo-p-dioxin | 57653-85-7 | 2.29e-09 | 0 | 0
1,2,3,4,6,7,8-Heptachlorodibenzo-p-dioxin | 35822-46-9 | 1.07e-08 | 0 | 0
Octachlorodibenzo-p-dioxin | 3268-87-9 | 2.69e-08 | 0 | 0
2,3,7,8-Tetrachlorodibenzofuran | 51207-31-9 | 8.78e-09 | 0 | 0
2,3,4,7,8-Pentachlorodibenzofuran | 57117-31-4 | 6.65e-09 | 0 | 0
1,2,3,7,8-Pentachlorodibenzofuran | 57117-41-6 | 4.37e-09 | 0 | 0
1,2,3,4,7,8-Hexachlorodibenzofuran | 70648-26-9 | 3.91e-09 | 0 | 0
1,2,3,7,8,9-Hexachlorodibenzofuran | 72918-21-9 | 7.32e-10 | 0 | 0
1,2,3,6,7,8-Hexachlorodibenzofuran | 57117-44-9 | 3.47e-09 | 0 | 0
2,3,4,6,7,8-Hexachlorodibenzofuran | 60851-34-5 | 2.91e-09 | 0 | 0
1,2,3,4,6,7,8-Heptachlorodibenzofuran | 67562-39-4 | 6.23e-09 | 0 | 0
1,2,3,4,7,8,9-Heptachlorodibenzofuran | 55673-89-7 | 8.72e-10 | 0 | 0
Octachlorodibenzofuran | 39001-02-0 | 5.46e-09 | 0 | 0
Hexachlorobenzene | 118-74-1 | No information | No information | ---
1. Reference: Email correspondence with NCASI.
g/ODT = grams per oven-dry metric tons.

## Part 4 releases
Part 4 Criteria Air Contaminants (CAC) Releases
Total Releases for each Part 4 substance are presented at the bottom of this page (see the table with cells highlighted in blue). If you wish to use site specific emission factors, you can do so by overwriting the emission factors in the applicable table(s) below.
Wood Handling Source(s)
Equipment | TPM Factor 1 | Units |  | Total Particulate Matter (TPM) (tonnes) | PM10 Factor 1 | Units | Particulate Matter less than or equal to 10 microns (PM10) (tonnes) | PM2.5 Factor |  | Units | Particulate Matter less than or equal to 2.5 microns (PM2.5) (tonnes)
Dry Wood Chipper | 0.118 | kg/ODT |  | 0 | 0.091 | kg/ODT | 0 | 0.008 | 1,2 | kg/ODT | 0
Dry Wood Material Handling (cyclones, dry wood residue) | 0.914 | kg/ODT |  | 0 | 0.616 | kg/ODT | 0 | 0.0975 | 1 | kg/ODT | 0
Green Wood Material Handling (cyclones, green/wet wood residue) | 0.00963 | kg/ODT |  | 0 |  | kg/ODT | 0 |  | 1 | kg/ODT | 0
Miscellaneous Wood Handling (cyclones, mixed wood residues) | 0.0204 | kg/MBF |  | 0 |  | kg/MBF | 0 |  | 1 | kg/MBF | 0
Planer | 0.651 | kg/ODT |  | 0 | 0.152 | kg/ODT | 0 | 0.0361 | 1 | kg/ODT | 0
Saw | 0.0315 | kg/ODT |  | 0 |  | kg/ODT | 0 |  | 1 | kg/ODT | 0
Silo | 0.0119 | kg/MBF |  | 0 |  | kg/MBF | 0 |  | 1 | kg/MBF | 0
1. Reference: Email correspondence with NCASI.
2. Based on 1/2 of detection limit (measurement was not detected).
kg/ODT = kg of compound per oven dry metric ton of wood material sent to the wood handling system (e.g., cyclone) and, if applicable, the control device (e.g., baghouse); for instance, kg of total particulate matter per oven dry metric ton of sander dust sent to the baghouse.
Lumber Kiln(s)
Wood species | Emission Factor 3 (kg VOC as C /MBF) | Activity Rate from Input Tab (MBF/yr) |  | VOC emissions (tonne VOC as C/yr)
Black spruce | 0.2 | 0 |  | 0
Jack pine | 0.44 | 0 |  | 0
Lodgepole pine | 0.43 | 0 |  | 0
Red pine | 0.94 | 0 |  | 0
White spruce | 0.247 | 0 |  | 0
3. Reference: Email correspondence with NCASI. |  | Total VOC |  | 0
Wood Residue- Fired Boiler(s)
NPRI Substance | CAS Number | Emission Factor 4 (kg/J) |  | Activity Rate from Input Tab (J) | Emissions (tonnes/yr)
Carbon Monoxide (CO) | 630-08-0 | Boiler Configuration Not Selected |  | 0 | 0
Sulphur Dioxide (SO2) | 7446-09-5 | 4.69e-12 |  | 0 | 0
Oxides of Nitrogen, expressed as NO2 (NOx) | 11104-93-1 | Wood Type Not Selected |  | 0 | 0
Volatile Organic Compounds (VOCs) | *** | 1.66e-12 |  | 0 | 0
Total Particulate Matter (TPM) | *** | Control Device Not Selected |  | 0 | 0
Particulate Matter less than or equal to 10µm (PM10) | *** | Control Device Not Selected |  | 0 | 0
Particulate Matter less than or equal to 2.5µm (PM2.5) | *** | Control Device Not Selected |  | 0 | 0
4. Reference: Email correspondence with NCASI.
*** no single CAS Number applies to this substance
Wood Waste Incinerator(s) or Conical Burner(s)
NPRI Substance | CAS Number | Emission Factor (tonnes/tonne) |  | Activity Rate from Input Tab (as-is-tonnes) 8 | Emissions (tonnes/yr)
Carbon Monoxide (CO) | 630-08-0 | 0.065 | 5 | 0 | 0
Sulphur Dioxide (SO2) | 7446-09-5 | 5e-05 | 5 | 0 | 0
Oxides of Nitrogen, expressed as NO2 (NOx) | 11104-93-1 | 0.0005 | 5 | 0 | 0
Volatile Organic Compounds (VOCs) | *** | 0.0055 | 5 | 0 | 0
Total Particulate Matter (TPM) | *** | Burner Operation Type Not Selected |  | 0 | 0
5. Satisfactory operation: properly maintained burner with adjustable under fire air supply and adjustable, tangential over fire air inlets, approximately 500% excess air, and 370°C (700°F) exit gas temperature.
6. Unsatisfactory operation: Properly maintained burner with radial over fire near bottom of shell, approximately 1200% excess air, and 204°C exit gas temperature.
7. Very unsatisfactory operation: improperly maintained burner with radial over fire air supply near bottom of shell and many gaping holes in shell, approximately 1500% excess air and 204°C exit gas temperature.
8. As-is tonnes, adjusted to 50% moisture content.
*** no single CAS Number applies to this substance
TOTAL RELEASES
NPRI Substance | CAS Number | Total Release (tonnes)
Carbon Monoxide (CO) | 630-08-0 | 0
Sulphur Dioxide (SO2) | 7446-09-5 | 0
Oxides of Nitrogen, expressed as NO2 (NOx) | 11104-93-1 | 0
Volatile Organic Compounds (VOCs) | *** | 0
Total Particulate Matter (TPM) | *** | 0
Particulate Matter less than or equal to 10 microns (PM10) | *** | 0
Particulate Matter less than or equal to 2.5 microns (PM2.5) | *** | 0
*** no single CAS Number applies to this substance

## Part 5 releases
Part 5 Selected Volatile Organic Compounds Releases
Total Releases for each Part 5 substance are presented at the bottom of this page (see the table with cells highlighted in blue). If you wish to use site specific emission factors, you can do so by overwriting the emission factors appearing in the applicable table(s) below.
Lumber Kiln(s) |  | Black Spruce |  | Lodgepole pine |  | White Spruce
NPRI Substance | CAS Number | Emission Factor (kg/MBF) 1 | Emissions (tonnes/yr) | Emission Factor (kg/MBF) 2 | Emissions (tonnes/yr) | Emission Factor (kg/MBF) 3 | Emissions (tonnes/yr)
α-pinene | 80-56-8 | 0.0753 | 0 | 0.0535 | 0 | 0.058 | 0
β-phellandrene | 555-10-2 | 0.0054 | 0 | 0.165 | 0 | 0.009 | 0
β-pinene | 127-91-3 | 0.024 | 0 | 0.024 | 0 | 0.066 | 0
Ethanol | 64-17-5 | 0.0054 | 0 | 0.019 | 0 | 0.016 | 0
Formaldehyde | 50-00-0 | 0.0027 | 0 | 0.0023 | 0 | 0.005 | 0
Methanol | 67-56-1 | 0.0522 | 0 | 0.034 | 0 | 0.064 | 0
Myrcene | 123-35-3 | 0.005 | 0 | 0.0091 | 0 | 0.009 | 0
1. Reference: "Canadian Lumber Kiln VOC Emissions: Black Spruce" by Forintek.
2. Reference: "Canadian Lumber Kiln VOC Emissions: Lodgepole pine" by Forintek.
3. Reference: "Canadian Lumber Kiln VOC Emissions: White Spruce" by Forintek.
Wood Residue-Fired Boiler(s)
NPRI Substance | CAS Number | Emission Factor (kg/J) 4 | Activity Rate from Input Tab (J) | Emissions (tonnes/yr)
Benzene | 71-43-2 | 4.21e-13 | 0 | 0
Formaldehyde | 50-00-0 | 4.51e-13 | 0 | 0
Isopropanol (Isopropyl alcohol) | 67-63-0 | 1.94e-12 | 0 | 0
Methanol | 67-56-1 | 3.14e-13 | 0 | 0
n-Hexane | 110-54-3 | 1.24e-13 | 0 | 0
4. Reference: Email correspondence with NCASI.
Wood Waste Incinerator(s) or Conical Burner(s)
NPRI Substance | CAS Number | Emission Factor (kg/tonne wood burned as is) 5 | Activity Rate from Input Tab (as-is-tonnes) 6 | Emissions (tonnes/yr)
Benzene | 71-43-2 | 0.0044074 | 0 | 0
Formaldehyde | 50-00-0 | 0.0047214 | 0 | 0
Isopropanol (Isopropyl alcohol) | 67-63-0 | 0.020309 | 0 | 0
Methanol | 67-56-1 | 0.0032872 | 0 | 0
n-Hexane | 110-54-3 | 0.0012981 | 0 | 0
5. Reference: Email correspondence with NCASI.
6. As-is tonnes, adjusted to 50% moisture content.
TOTAL RELEASES
NPRI Substance | CAS Number | Total Release (tonnes)
α-pinene | 80-56-8 | 0
Benzene | 71-43-2 | 0
β-phellandrene | 555-10-2 | 0
β-pinene | 127-91-3 | 0
Ethanol | 64-17-5 | 0
Formaldehyde | 50-00-0 | 0
Isopropanol (Isopropyl alcohol) | 67-63-0 | 0
Methanol | 67-56-1 | 0
Myrcene | 123-35-3 | 0
n-Hexane | 110-54-3 | 0

## For internal use only (hidden)
Yes
No
Choose from drop-down List | TPM
Satisfactory | 0.0005
Unsatisfactory | 0.0035
Very Unsatisfactory | 0.01
Choose from drop-down List | CO
Fluidized Bed Combustor | 3.13e-11
Fuel Cell or Dutch Oven | 1.91e-10
Stoker Combustor | 3.11e-10
Suspension Burner | 7.61e-11
Choose from drop-down List | NOx
Clean Wet Wood (20% moisture) | 9.11e-11
Wood with UF Resins | 3.4e-10
Choose from drop-down List | TPM | PM10 | PM2.5
Fabric Filter | 4.3e-11 | 74% | 65%
ESP | 7.48e-12 | 74% | 41%
Mechanical Collector with Fly Ash Re-injection | 7.52e-11 | 91% | 54%
Mechanical Collector without Fly Ash Re-injection | 7.52e-11 | 32% | 16%
Wet Scrubber | 2.84e-11 | 98% | 98%