## 1.Toxicity Database
Legend: | Excluded: Outside of MLR valid water chemistry range |  |  | Red font= estimated based on test water used
| Excluded: Unacceptable for guideline derivation |  |  | Orange font: DOC <0.5 changed to 0.25 (half detection limit), DOC 0 changed to 0.3
Family | Species latin name | Species common name | Life stage | Exposure duration | Endpoint | Observed effect | Effect concentration (µg/L) | Variation | Normalized Effect concentration (ug/L) | Used in SSD? | Dissolved/Total | Static/ Renewal/ Flow-through | Measured/nominal | Chemical form | Average or Estimated pH | Ca (mg/L) | Mg (mg/L) | Average or Estimated Hardness (mg/L CaCO3) | Average or Estimated DOC (mg/L) | Average Temperature | Water type used in test | Average Alkalinity (mg/L CaCO3) | Average Sodium (mg/L) (Na) | Average Potassium (mg/L) (K) | Average Sulfate (mg/L) (SO4) | Average Chloride (mg/L) (Cl) | Buffer | Notes/Comments on estimation | Aging (time) | Resident or Surrogate species? | Ranking | Additional details/rationale for ranking | Notes | Authors | Year | Notes on reference
Fish | Salvelinus fontinalis | Brook trout | Larvae-juvenile | 60-d (post-hatch) | EC10 | Weight | 103.24 | 49.81-213.98 | 170.6469 | Yes | Total | Flow-through | measured | Al sulfate | 6.54 | 3.3 | 0.99054 | 12.32 | 1.9 | 12 | Well water mixed with reverse osmosis water | 3.44 | 1.2057 | 0.28067 | 9.0727 | 1.7171 | NR | Ion ratios estimated as North American Median | not reported | Resident | Secondary | Tested in duplicate, only 4 concentrations tested plus control. Appropriate control response, measured concentrations, endpoints based on total Al. | Endpoint calculated by NGSO in TRAP v. 1.3 | Cleveland et al | 1989
Fish | Salvelinus fontinalis | Brook trout | Larvae-juvenile | 60-d (post-hatch) | LOEC | Length/Weight | 169 |  | 279.3426 | No | Total | Flow-through | measured | Al sulfate | 6.54 | 3.2779 | 1.004 | 12.32 | 1.9 | 12 | Well water mixed with reverse osmosis water | 3.44 | 1.1976 | 0.27879 | 9.0574 | 1.7142 | NR | Ion ratios estimated as North American Median | not reported | Resident | Secondary | Tested in duplicate, only 4 concentrations tested plus control. Appropriate control response, measured concentrations, endpoints based on total Al. | Hardness and alkalinity reported in study in units of µeq/L. Converted to mg/L CaCO3 by dividing by 20. | Cleveland et al | 1989
Fish | Salvelinus fontinalis | Brook trout | Larvae-juvenile | 60-d (post-hatch) | LOEC | Mortality | 350 |  | 578.5201 | No | Total | Flow-through | measured | Al sulfate | 6.54 | 3.2779 | 1.004 | 12.32 | 1.9 | 12 | Well water mixed with reverse osmosis water | 3.44 | 1.1976 | 0.27879 | 9.0574 | 1.7142 | NR | Ion ratios estimated as North American Median | not reported | Resident | Secondary | Tested in duplicate, only 4 concentrations tested plus control. Appropriate control response, measured concentrations, endpoints based on total Al. | Hardness and alkalinity reported in study in units of µeq/L. Converted to mg/L CaCO3 by dividing by 20. | Cleveland et al | 1989
Fish | Salvelinus fontinalis | Brook trout | Larvae-juvenile | 60-d (post-hatch) | NOEC | Length/Weight | 88 |  | 145.4565 | No | Total | Flow-through | measured | Al sulfate | 6.54 | 3.2779 | 1.004 | 12.32 | 1.9 | 12 | Well water mixed with reverse osmosis water | 3.44 | 1.1976 | 0.27879 | 9.0574 | 1.7142 | NR | Ion ratios estimated as North American Median | not reported | Resident | Secondary | Tested in duplicate, only 4 concentrations tested plus control. Appropriate control response, measured concentrations, endpoints based on total Al. | Hardness and alkalinity reported in study in units of µeq/L. Converted to mg/L CaCO3 by dividing by 20. | Cleveland et al | 1989
Fish | Salvelinus fontinalis | Brook trout | Larvae-juvenile | 60-d (post-hatch) | NOEC | Mortality | 169 |  | 279.3426 | No | Total | Flow-through | measured | Al sulfate | 6.54 | 3.2779 | 1.004 | 12.32 | 1.9 | 12 | Well water mixed with reverse osmosis water | 3.44 | 1.1976 | 0.27879 | 9.0574 | 1.7142 | NR | Ion ratios estimated as North American Median | not reported | Resident | Secondary | Tested in duplicate, only 4 concentrations tested plus control. Appropriate control response, measured concentrations, endpoints based on total Al. | Hardness and alkalinity reported in study in units of µeq/L. Converted to mg/L CaCO3 by dividing by 20. | Cleveland et al | 1989
Amphibian | Bufo bufo | Common toad | Spawn (0 and 48 hrs) | 7 d | NOEC | Survival | >320 |  | 726.8357 | Yes | Total | Static renewal (every two days) | nominal | Al nitrate | 6 |  |  | 87 | 0.7 | 13 | test water prepared by diluation of groundwater 1:5 with deionized water adjusted to pH from Hydrochloric acid and sodium hydroxide | 98 | [5 empty] | DOC estimated based on groundwater (Thurman 1985) | not reported | Surrogate | Secondary | unbounded NOEC, DOC missing | Unbounded endpoint. | Gardner et al. | 2002
Amphibian | Bufo bufo | Common toad | Spawn (0 and 48 hrs) | 7 d | NOEC | Survival | >320 |  | 244.3685 | Yes | Total | Static renewal (every two days) | nominal | Al nitrate | 7.5 |  |  | 87 | 0.7 | 13 | test water prepared by diluation of groundwater 1:5 with deionized water adjusted to pH from Hydrochloric acid and sodium hydroxide | 98 | [5 empty] | DOC estimated based on groundwater (Thurman 1985) | not reported | Surrogate | Secondary | unbounded NOEC, DOC missing | Unbounded endpoint. | Gardner et al. | 2002
Fish | Pimephales promelas | Fathead minnow |  | 7 d | EC10 | Mean dry biomass | 560 | (322-974) | 1439.8813 | No | Total | Static renewal | measured | Al nitrate | 6.1 | 12.6 | 4.15 | 49 | 0.8 | 25 | reconstituted laboratory water made from deionized water | 8 | 3.52 | 0.949 | 45.3 | 37.8 | Used but not specified |  |  | Resident | Primary | all CCME criteria met |  | OSU | 2018c | Unpublished (Al 983, 978PPC)
Fish | Pimephales promelas | Fathead minnow |  | 7 d | EC10 | Mean dry biomass | 1424 | (1028-1974) | 1822.7077 | No | Total | Static renewal | measured | Al nitrate | 6 | 24.6 | 7.98 | 94 | 1.6 | 25 | reconstituted laboratory water made from deionized water | 12 | 3.51 | 0.571 | 86.7 | 0.66 | Used but not specified |  |  | Resident | Primary | all CCME criteria met |  | OSU | 2018c | Unpublished (Al 983, 978PPC)
Fish | Pimephales promelas | Fathead minnow | <24 hrs | 33 d | EC10 | Biomass | 417.4 | (150.6-1157.0) | 1521.568 | No | Total | Flow-through | measured | Al nitrate | 6.2 | 21.5 | 9.77 | 96 | 0.25 | 25 | well/RO lab blend | 18 | 27.2 | 0.877 | 0.93 | 101 | HCl |  | 3 hrs | Resident | Primary | all CCME criteria met |  | Cardwell et.al | 2018
Fish | Pimephales promelas | Fathead minnow | <24 hrs | 7 d | EC10 | Mean dry biomass | 589.2 | (436 - 797) | 1842.2163 | No | Total | Static-renewal | measured | Al nitrate | 6.1 | 1.67 | 1.55 | 12 | 1.73 | 25 | Reconstituted lab water |  | 3.28 | 0.327 | 10.6 | 0.42 | MES |  | 3 hrs | Resident | Primary | all CCME criteria met | Some water chemistry information provided in supplementary material from author. | Gensemer et al | 2018
Fish | Pimephales promelas | Fathead minnow | <24 hrs | 7 d | EC10 | Mean dry biomass | 402.8 | (372 - 436) | 1892.6222 | No | Total | Static-renewal | measured | Al nitrate | 6.1 | 1.68 | 1.45 | 12 | 0.92 | 25 | Reconstituted lab water |  | 3.06 | 0.705 | 10.9 | 1.23 | MES |  | 3 hrs | Resident | Primary | all CCME criteria met | Some water chemistry information provided in supplementary material from author. | Gensemer et al | 2018
Fish | Pimephales promelas | Fathead minnow | <24 hrs | 7 d | EC10 | Mean dry biomass | 116.9 | undeterminable | 3019.4795 | No | Total | Static-renewal | measured | Al nitrate | 6 | 1.78 | 1.5 | 12 | 0.08 | 25 | Reconstituted lab water |  | 3.16 | 0.282 | 9.62 | 0.18 | MES |  | 3 hrs | Resident | Primary | all CCME criteria met | Some water chemistry information provided in supplementary material from author. | Gensemer et al | 2018
Fish | Pimephales promelas | Fathead minnow | <24 hrs | 7 d | EC10 | Mean dry biomass | 726.1 | (548 - 963) | 1451.6438 | No | Total | Static-renewal | measured | Al nitrate | 6 | 2.13 | 1.57 | 16 | 3.35 | 25 | Reconstituted lab water |  | 3.26 | 2.43 | 9.68 | 2.34 | MES |  | 3 hrs | Resident | Primary | all CCME criteria met | Some water chemistry information provided in supplementary material from author. | Gensemer et al | 2018
Fish | Pimephales promelas | Fathead minnow | <24 hrs | 7 d | EC10 | Mean dry biomass | 93 | (62 - 140) | 859.0474 | No | Total | Static-renewal | measured | Al nitrate | 6.1 | 4.1 | 3.78 | 24 | 0.19 | 25 | Reconstituted lab water |  | 3.18 | 0.631 | 25 | 0.53 | MES |  | 3 hrs | Resident | Primary | all CCME criteria met | Some water chemistry information provided in supplementary material from author. | Gensemer et al | 2018
Fish | Pimephales promelas | Fathead minnow | <24 hrs | 7 d | EC10 | Mean dry biomass | 562.2 | (269 - 1173) | 2155.9429 | No | Total | Static-renewal | measured | Al nitrate | 6.1 | 6.69 | 2.24 | 28 | 0.66 | 25 | Reconstituted lab water | 12 | 3.46 | 0.325 | 25.8 | 0.35 | MES |  | 3 hrs | Resident | Primary | all CCME criteria met | Some water chemistry information provided in supplementary material from author. | Gensemer et al | 2018
Fish | Pimephales promelas | Fathead minnow | <24 hrs | 7 d | EC10 | Mean dry biomass | 985.3 | (516 - 1882) | 1198.0871 | No | Total | Static-renewal | measured | Al nitrate | 7.1 | 6.9 | 2.25 | 24 | 0.81 | 25 | Reconstituted lab water | 8 | 3.48 | 0.376 | 25.9 | 0.42 | MOPS |  | 3 hrs | Resident | Primary | all CCME criteria met | Some water chemistry information provided in supplementary material from author. | Gensemer et al | 2018
Fish | Pimephales promelas | Fathead minnow | <24 hrs | 7 d | EC10 | Mean dry biomass | 4662 | (2400 - 9057) | 2288.1885 | No | Total | Static-renewal | measured | Al nitrate | 8 | 7.32 | 2.55 | 24 | 0.72 | 25 | Reconstituted lab water | 12 | 3.24 | 0.317 | 26.3 | 0.37 | HEPES |  | 3 hrs | Resident | Primary | all CCME criteria met | Some water chemistry information provided in supplementary material from author. | Gensemer et al | 2018
Fish | Pimephales promelas | Fathead minnow | <24 hrs | 7 d | EC10 | Mean dry biomass | 1238.3 | (999 - 1535) | 1966.6618 | No | Total | Static-renewal | measured | Al nitrate | 6 | 9.77 | 8.62 | 56 | 1.74 | 25 | Reconstituted lab water |  | 3.36 | 0.333 | 52.5 | 0.46 | MES |  | 3 hrs | Resident | Primary | all CCME criteria met | Some water chemistry information provided in supplementary material from author. | Gensemer et al | 2018
Fish | Pimephales promelas | Fathead minnow | <24 hrs | 7 d | EC10 | Mean dry biomass | 582.1 | (273 - 1240) | 1292.8588 | No | Total | Static-renewal | measured | Al nitrate | 6.1 | 9.95 | 8.78 | 60 | 0.86 | 25 | Reconstituted lab water |  | 3.35 | 0.422 | 55.9 | 0.32 | MES |  | 3 hrs | Resident | Primary | all CCME criteria met | Some water chemistry information provided in supplementary material from author. | Gensemer et al | 2018
Fish | Pimephales promelas | Fathead minnow | <24 hrs | 7 d | EC10 | Mean dry biomass | 241.3 | (156 - 372) | 1403.2722 | No | Total | Static-renewal | measured | Al nitrate | 6 | 10 | 8.7 | 60 | 0.22 | 25 | Reconstituted lab water |  | 3.13 | 0.371 | 55.8 | 0.32 | MES |  | 3 hrs | Resident | Primary | all CCME criteria met | Some water chemistry information provided in supplementary material from author. | Gensemer et al | 2018
Fish | Pimephales promelas | Fathead minnow | <24 hrs | 7 d | EC10 | Mean dry biomass | 2164 | (1841 - 2543) | 2108.5379 | No | Total | Static-renewal | measured | Al nitrate | 6 | 10.5 | 9.36 | 60 | 3.51 | 25 | Reconstituted lab water |  | 3.32 | 0.37 | 56.8 | 0.46 | MES |  | 3 hrs | Resident | Primary | all CCME criteria met | Some water chemistry information provided in supplementary material from author. | Gensemer et al | 2018
Fish | Pimephales promelas | Fathead minnow | <24 hrs | 7 d | EC10 | Mean dry biomass | 3712.1 | 334.1-41244 | 3310.7307 | No | Total, unfiltered | Semi-static | measured | Al chloride | 8 | 12.4 | 4.24 | 48 | 0.3 | 25 | Reconstituted lab water | 204 | 93.5 | 3.51 | 45.1 | 2.95 | MOPS |  | 3 hrs | Resident | Primary | all CCME criteria met | Endpoint calculated by NGSO in TRAP v. 1.3 | Gensemer et al | 2018
Fish | Pimephales promelas | Fathead minnow | <24 hrs | 7 d | EC10 | Mean dry biomass | 1388.1 | (997 - 1933) | 1679.986 | No | Total | Static-renewal | measured | Al nitrate | 6 | 18.8 | 17.3 | 108 | 1.56 | 25 | Reconstituted lab water |  | 3.31 | 0.275 | 106 | 0.67 | MES |  | 3 hrs | Resident | Primary | all CCME criteria met | Some water chemistry information provided in supplementary material from author. | Gensemer et al | 2018
Fish | Pimephales promelas | Fathead minnow | <24 hrs | 7 d | EC10 | Mean dry biomass | 2729 | (2048 - 3636) | 2010.6741 | No | Total | Static-renewal | measured | Al nitrate | 6 | 19.2 | 17.4 | 112 | 3.27 | 25 | Reconstituted lab water |  | 3.12 | 0.324 | 107 | 0.36 | MES |  | 3 hrs | Resident | Primary | all CCME criteria met | Some water chemistry information provided in supplementary material from author. | Gensemer et al | 2018
Fish | Pimephales promelas | Fathead minnow | <24 hrs | 7 d | EC10 | Mean dry biomass | 481.1 | (280 - 828) | 3311.4578 | No | Total | Static-renewal | measured | Al nitrate | 6.1 | 19.6 | 18.2 | 116 | 0.09 | 25 | Reconstituted lab water |  | 3.62 | 0.746 | 107 | 1.28 | MES |  | 3 hrs | Resident | Primary | all CCME criteria met | Some water chemistry information provided in supplementary material from author. | Gensemer et al | 2018
Fish | Pimephales promelas | Fathead minnow | <24 hrs | 7 d | EC10 | Mean dry biomass | 626.8 | (433 - 907) | 991.3065 | No | Total | Static-renewal | measured | Al nitrate | 6.1 | 19.7 | 18.1 | 116 | 0.88 | 25 | Reconstituted lab water |  | 3.49 | 0.356 | 110 | 1.75 | MES |  | 3 hrs | Resident | Primary | all CCME criteria met | Some water chemistry information provided in supplementary material from author. | Gensemer et al | 2018
Fish | Pimephales promelas | Fathead minnow | <24 hrs | 7 d | EC10 | Mean dry biomass | 627 | (228 - 1728) | 1031.6244 | No | Total | Static-renewal | measured | Al nitrate | 6 | 29.8 | 9.98 | 120 | 0.89 | 25 | Reconstituted lab water | 12 | 3.05 | 0.283 | 125 | 0.51 | MES |  | 3 hrs | Resident | Primary | all CCME criteria met | Some water chemistry information provided in supplementary material from author. | Gensemer et al | 2018
Fish | Pimephales promelas | Fathead minnow | <24 hrs | 7 d | EC10 | Mean dry biomass | 1761.6 | (1195 - 2596) | 1224.464 | No | Total | Static-renewal | measured | Al nitrate | 6.1 | 30.8 | 10.9 | 128 | 2.92 | 25 | Reconstituted lab water | 12 | 3.58 | 0.669 | 122 | 0.76 | MES |  | 3 hrs | Resident | Primary | all CCME criteria met | Some water chemistry information provided in supplementary material from author. | Gensemer et al | 2018
Fish | Pimephales promelas | Fathead minnow | <24 hrs | 7 d | EC10 | Mean dry biomass | 3979 | (1994 - 7940) | 1749.936 | No | Total | Static-renewal | measured | Al nitrate | 7 | 31.4 | 10.9 | 128 | 2.51 | 25 | Reconstituted lab water | 16 | 3.47 | 0.325 | 122 | 0.38 | MOPS |  | 3 hrs | Resident | Primary | all CCME criteria met | Some water chemistry information provided in supplementary material from author. | Gensemer et al | 2018
Fish | Pimephales promelas | Fathead minnow | <24 hrs | 7 d | EC10 | Mean dry biomass | 4672 | (1552 - 14069) | 759.3927 | No | Total | Static-renewal | measured | Al nitrate | 7.9 | 32.4 | 11.3 | 132 | 4.97 | 25 | Reconstituted lab water | 12 | 3.76 | 2.74 | 127 | 2.43 | HEPES |  | 3 hrs | Resident | Primary | all CCME criteria met | Some water chemistry information provided in supplementary material from author. | Gensemer et al | 2018
Fish | Pimephales promelas | Fathead minnow |  | 7 d | EC10 | Mean dry biomass | 1648 | (947 - 2868) | 977.8125 | No | Total | Static-renewal | measured | Al nitrate | 6.82 | 111.1 | 35.2 | 422 | 1.1 | 25 | Reconstituted Lab water | 84 | 36.73 | 6.46 | 377 | 5.67 |  |  |  | Resident | Primary | all CCME criteria met | Use of buffers is reported but not specified | OSU | 2018b | Unpublished (1222,1225,1218,1197,1204,1200,1203 PPC)
Fish | Pimephales promelas | Fathead minnow |  | 7 d | EC10 | Mean dry biomass | 3031 | (642 - 14310) | 1242.8856 | No | Total | Static-renewal | measured | Al nitrate | 8.06 | 76.9 | 23.4 | 288 | 1.1 | 25 | Reconstituted Lab water | 184 | 85.8 | 7.13 | 288 | 6.15 |  |  |  | Resident | Primary | all CCME criteria met | Use of buffers is reported but not specified | OSU | 2018b | Unpublished (1222,1225,1218,1197,1204,1200,1203 PPC)
Fish | Pimephales promelas | Fathead minnow |  | 7 d | EC10 | Mean dry biomass | 3611 | (2345 - 5560) | 1447.7344 | No | Total | Static-renewal | measured | Al nitrate | 6.04 | 36.4 | 10.36 | 134 | 7 | 25 | Reconstituted Lab water | 8 | 3.48 | 0.27 | 115.2 | 0.77 |  |  |  | Resident | Primary | all CCME criteria met | Use of buffers is reported but not specified | OSU | 2018b | Unpublished (1222,1225,1218,1197,1204,1200,1203 PPC)
Fish | Pimephales promelas | Fathead minnow |  | 7 d | EC10 | Mean dry biomass | 6164 | (4199 - 9049) | 1356.565 | No | Total | Static-renewal | measured | Al nitrate | 7 | 36 | 10.9 | 135 | 7.2 | 25 | Reconstituted Lab water | 8 | 3.76 | 0.268 | 128 | 0.442 |  |  |  | Resident | Primary | all CCME criteria met | Use of buffers is reported but not specified | OSU | 2018b | Unpublished (1222,1225,1218,1197,1204,1200,1203 PPC)
Fish | Pimephales promelas | Fathead minnow |  | 7 d | EC10 | Mean dry biomass | 7363 | (2646 - 20489) | 2377.2644 | No | Total | Static-renewal | measured | Al nitrate | 8.12 | 103.4 | 33.4 | 396 | 1.6 | 25 | Reconstituted Lab water | 288 | 136 | 6.31 | 394 | 6.1 |  |  |  | Resident | Primary | all CCME criteria met | Use of buffers is reported but not specified | OSU | 2018b | Unpublished (1222,1225,1218,1197,1204,1200,1203 PPC)
Fish | Pimephales promelas | Fathead minnow |  | 7 d | EC10 | Mean dry biomass | 8375 | (6074 - 11549) | 2466.0161 | No | Total | Static-renewal | measured | Al nitrate | 6.04 | 35.3 | 10.35 | 131 | 11.5 | 25 | Reconstituted Lab water | 8 | 3.54 | 0.28 | 113.5 | 0.76 |  |  |  | Resident | Primary | all CCME criteria met | Use of buffers is reported but not specified | OSU | 2018b | Unpublished (1222,1225,1218,1197,1204,1200,1203 PPC)
Fish | Pimephales promelas | Fathead minnow |  | 7 d | EC10 | Mean dry biomass | 11064 | (5057 - 24206) | 1869.1814 | No | Total | Static-renewal | measured | Al nitrate | 6.96 | 33.5 | 9.93 | 125 | 11.6 | 25 | Reconstituted Lab water | 8 | 3.98 | 0.3 | 132 | 0.6 |  |  |  | Resident | Primary | all CCME criteria met | Use of buffers is reported but not specified | OSU | 2018b | Unpublished (1222,1225,1218,1197,1204,1200,1203 PPC)
Fish | Pimephales promelas | Fathead minnow | <24 hrs | 7 d | EC10 | Mean dry weight | 380 | 81-1784 | 235.5957 | Yes | Total | static renewal | measured | Al chloride | 8.2 | 51.6159 | 15.8091 | 194 | 0.5 | 25 | laboratory reconstituted water | 134 | 18.8589 | 4.39 | 81.4266 | 15.4111 |  | DOC estimated as default synthetic; Ion ratios estimated as North American Median | not reported |  | Secondary | DOC not reported, end Al concentrations >20% +/- of initial Al concentrations, Static renewal, Only 2 out of 4 tests (at hardness 200 and 50) were acceptable due to control survival. | Endpoint calculated by NGSO in TRAP v. 1.3 | ENSR | 1992a
Fish | Pimephales promelas | Fathead minnow | <24 hrs | 7 d | EC10 | Mean dry weight | 310.46 | 58-1673 | 312.929 | Yes | Total | static renewal | measured | Al chloride | 7.5 | 12.2388 | 3.7486 | 46 | 0.5 | 25 | laboratory reconstituted water | 30 | 4.4717 | 1.0409 | 20.6653 | 3.9112 |  | DOC estimated as default synthetic; Ion ratios estimated as North American Median | not reported |  | Secondary | DOC not reported, end Al concentrations >20% +/- of initial Al concentrations, Static renewal, Only 2 out of 4 tests (at hardness 200 and 50) were acceptable due to control survival. | Endpoint calculated by NGSO in TRAP v. 1.3 | ENSR | 1992a
Fish | Pimephales promelas | Fathead minnow | embryo-larval | 28 d | EC10 | Survival | 6946 |  | 5402.8532 | No | Total | Flow-through | measured | Al sulfate | 7.27 | 56.061 | 19.4273 | 220 | 0.7 | 24.8 | well water | 233 | 6 | 2 | 5 | 1 | NR | Hardness, Ca, Na, K, SO4, and Cl were reported in Smith et al. (1976) for this water; DOC estimated as groundwater; Mg estimated as Hardness minus Ca | not reported | Resident | Secondary | Some water chemistry not reported including hardness and DOC. | Endpoint calculated by NGSO in TRAP v. 1.3 | Kimball | 1978
Fish | Pimephales promelas | Fathead minnow | <24 hrs | 7 d | EC10 | Survival | 1376.6 | 1233-1538 | 853.4763 | No | Total | static renewal | measured | Al chloride | 8.2 | 51.6159 | 15.8091 | 194 | 0.5 | 25 | laboratory reconstituted water | 134 | 18.8589 | 4.39 | 81.4266 | 15.4111 |  | DOC estimated as default synthetic; Ion ratios estimated as North American Median | not reported |  | Secondary | DOC not reported, end Al concentrations >20% +/- of initial Al concentrations, Static renewal, Only 2 out of 4 tests (at hardness 200 and 50) were acceptable due to control survival. | Endpoint calculated by NGSO in TRAP v. 1.3 | ENSR | 1992a
Fish | Pimephales promelas | Fathead minnow | <24 hrs | 7 d | EC10 | Survival | 764.09 | (605.61-964.05) | 2930.1572 | No | Total | Static-renewal | measured | Al nitrate | 6.1 | 6.69 | 2.24 | 28 | 0.66 | 25 | Reconstituted lab water | 12 | 3.46 | 0.325 | 25.8 | 0.35 | MES |  | 3 hrs | Resident | Primary | all CCME criteria met | Endpoint calculated by NGSO in TRAP v. 1.3. Some water chemistry information provided in supplementary material from author. | Gensemer et al | 2018
Fish | Pimephales promelas | Fathead minnow | <24 hrs | 7 d | EC10 | Survival | 4105.3 | (2565.9-6568.3) | 4991.8876 | No | Total | Static-renewal | measured | Al nitrate | 7.1 | 6.9 | 2.25 | 24 | 0.81 | 25 | Reconstituted lab water | 8 | 3.48 | 0.376 | 25.9 | 0.42 | MOPS |  | 3 hrs | Resident | Primary | all CCME criteria met | Endpoint calculated by NGSO in TRAP v. 1.3 Some water chemistry information provided in supplementary material from author. | Gensemer et al | 2018
Fish | Pimephales promelas | Fathead minnow | <24 hrs | 7 d | EC10 | Survival | 82030 | (95% CI 63601 - 105800) | 73160.5393 | No | Total, unfiltered | Semi-static | measured | Al chloride | 8 | 12.4 | 4.24 | 48 | 0.3 | 25 | Reconstituted lab water | 204 | 93.5 | 3.51 | 45.1 | 2.95 | MOPS |  | 3 hrs | Resident | Primary | all CCME criteria met | EC10 calculated by NGSO from supplementary data file provided by author | Gensemer et al | 2018
Fish | Pimephales promelas | Fathead minnow | <24 hrs | 7 d | EC10 | Survival | 12134 | (6762.2-21773) | 5336.4473 | No | Total | Static-renewal | measured | Al nitrate | 7 | 31.4 | 10.9 | 128 | 2.51 | 25 | Reconstituted lab water | 16 | 3.47 | 0.325 | 122 | 0.38 | MOPS |  | 3 hrs | Resident | Primary | all CCME criteria met | Endpoint calculated by NGSO in TRAP v. 1.3. Some water chemistry information provided in supplementary material from author. | Gensemer et al | 2018
Fish | Pimephales promelas | Fathead minnow | <24 hrs | 33 d | EC10 | Survival (fry) | 389.1 | undeterminable | 1418.4047 | No | Total | Flow-through | measured | Al nitrate | 6.2 | 21.5 | 9.77 | 96 | 0.25 | 25 | well/RO lab blend | 18 | 27.2 | 0.877 | 0.93 | 101 | HCl |  | 3 hrs | Resident | Primary | all CCME criteria met |  | Cardwell et.al | 2018
Fish | Pimephales promelas | Fathead minnow | embryo-larval | 28 d | EC10 | Weight | 5184 | (3844-6992) | 4032.305 | No | Total | Flow-through | measured | Al sulfate | 7.27 | 56.061 | 19.4273 | 220 | 0.7 | 24.8 | well water | 233 | 6 | 2 | 5 | 1 | NR | Hardness, Ca, Na, K, SO4, and Cl were reported in Smith et al. (1976) for this water; DOC estimated as groundwater; Mg estimated as Hardness minus Ca | not reported | Resident | Secondary | Some water chemistry not reported including hardness and DOC. | EC10 calculated by NGSO in TRAP v. 1.3 | Kimball | 1978
Fish | Pimephales promelas | Fathead minnow | <24 hrs | 7 d | EC20 | Mean dry biomass | 885 | (574-1365) | 2275.5267 | No | Total | Static renewal | measured | Al nitrate | 6.1 | 12.6 | 4.15 | 49 | 0.8 | 25 | reconstituted laboratory water made from deionized water | 8 | 3.52 | 0.949 | 45.3 | 37.8 | Used but not specified |  |  | Resident | Primary | all CCME criteria met |  | OSU | 2018c | Unpublished (Al 983, 978PPC)
Fish | Pimephales promelas | Fathead minnow | <24 hrs | 7 d | EC20 | Mean dry biomass | 1817 | (1444-2287) | 2325.7443 | No | Total | Static renewal | measured | Al nitrate | 6 | 24.6 | 7.98 | 94 | 1.6 | 25 | reconstituted laboratory water made from deionized water | 12 | 3.51 | 0.571 | 86.7 | 0.66 | Used but not specified |  |  | Resident | Primary | all CCME criteria met |  | OSU | 2018c | Unpublished (Al 983, 978PPC)
Fish | Pimephales promelas | Fathead minnow | <24 hrs | 33 d | EC20 | Biomass | 500.8 | (237.2-1057.2) | 1825.59 | No | Total | Flow-through | measured | Al nitrate | 6.2 | 21.5 | 9.77 | 96 | 0.25 | 25 | well/RO lab blend | 18 | 27.2 | 0.877 | 0.93 | 101 | HCl |  | 3 hrs | Resident | Primary | all CCME criteria met |  | Cardwell et.al | 2018
Fish | Pimephales promelas | Fathead minnow | <24 hrs | 7 d | EC20 | Mean dry biomass | 632.8 | (497 - 805) | 1978.5378 | No | Total | Static-renewal | measured | Al nitrate | 6.1 | 1.67 | 1.55 | 12 | 1.73 | 25 | Reconstituted lab water |  | 3.28 | 0.327 | 10.6 | 0.42 | MES |  | 3 hrs | Resident | Primary | all CCME criteria met | Some water chemistry information provided in supplementary material from author. | Gensemer et al | 2018
Fish | Pimephales promelas | Fathead minnow | <24 hrs | 7 d | EC20 | Mean dry biomass | 425.7 | (402 - 451) | 2000.2216 | No | Total | Static-renewal | measured | Al nitrate | 6.1 | 1.68 | 1.45 | 12 | 0.92 | 25 | Reconstituted lab water |  | 3.06 | 0.705 | 10.9 | 1.23 | MES |  | 3 hrs | Resident | Primary | all CCME criteria met | Some water chemistry information provided in supplementary material from author. | Gensemer et al | 2018
Fish | Pimephales promelas | Fathead minnow | <24 hrs | 7 d | EC20 | Mean dry biomass | 127.2 | undeterminable | 3285.5243 | No | Total | Static-renewal | measured | Al nitrate | 6 | 1.78 | 1.5 | 12 | 0.08 | 25 | Reconstituted lab water |  | 3.16 | 0.282 | 9.62 | 0.18 | MES |  | 3 hrs | Resident | Primary | all CCME criteria met | Some water chemistry information provided in supplementary material from author. | Gensemer et al | 2018
Fish | Pimephales promelas | Fathead minnow | <24 hrs | 7 d | EC20 | Mean dry biomass | 828.8 | (691 - 995) | 1656.9651 | No | Total | Static-renewal | measured | Al nitrate | 6 | 2.13 | 1.57 | 16 | 3.35 | 25 | Reconstituted lab water |  | 3.26 | 2.43 | 9.68 | 2.34 | MES |  | 3 hrs | Resident | Primary | all CCME criteria met | Some water chemistry information provided in supplementary material from author. | Gensemer et al | 2018
Fish | Pimephales promelas | Fathead minnow | <24 hrs | 7 d | EC20 | Mean dry biomass | 135.8 | (98 - 188) | 1254.3939 | No | Total | Static-renewal | measured | Al nitrate | 6.1 | 4.1 | 3.78 | 24 | 0.19 | 25 | Reconstituted lab water |  | 3.18 | 0.631 | 25 | 0.53 | MES |  | 3 hrs | Resident | Primary | all CCME criteria met | Some water chemistry information provided in supplementary material from author. | Gensemer et al | 2018
Fish | Pimephales promelas | Fathead minnow | <24 hrs | 7 d | EC20 | Mean dry biomass | 659.6 | (364 - 1197) | 2529.4556 | No | Total | Static-renewal | measured | Al nitrate | 6.1 | 6.69 | 2.24 | 28 | 0.66 | 25 | Reconstituted lab water | 12 | 3.46 | 0.325 | 25.8 | 0.35 | MES |  | 3 hrs | Resident | Primary | all CCME criteria met | Some water chemistry information provided in supplementary material from author. | Gensemer et al | 2018
Fish | Pimephales promelas | Fathead minnow | <24 hrs | 7 d | EC20 | Mean dry biomass | 1533.8 | (932 - 2522) | 1865.0421 | No | Total | Static-renewal | measured | Al nitrate | 7.1 | 6.9 | 2.25 | 24 | 0.81 | 25 | Reconstituted lab water | 8 | 3.48 | 0.376 | 25.9 | 0.42 | MOPS |  | 3 hrs | Resident | Primary | all CCME criteria met | Some water chemistry information provided in supplementary material from author. | Gensemer et al | 2018
Fish | Pimephales promelas | Fathead minnow | <24 hrs | 7 d | EC20 | Mean dry biomass | 7262 | (4714 - 11187) | 3564.3125 | No | Total | Static-renewal | measured | Al nitrate | 8 | 7.32 | 2.55 | 24 | 0.72 | 25 | Reconstituted lab water | 12 | 3.24 | 0.317 | 26.3 | 0.37 | HEPES |  | 3 hrs | Resident | Primary | all CCME criteria met | Some water chemistry information provided in supplementary material from author. | Gensemer et al | 2018
Fish | Pimephales promelas | Fathead minnow | <24 hrs | 7 d | EC20 | Mean dry biomass | 1325.8 | (1119 - 1571) | 2105.6289 | No | Total | Static-renewal | measured | Al nitrate | 6 | 9.77 | 8.62 | 56 | 1.74 | 25 | Reconstituted lab water |  | 3.36 | 0.333 | 52.5 | 0.46 | MES |  | 3 hrs | Resident | Primary | all CCME criteria met | Some water chemistry information provided in supplementary material from author. | Gensemer et al | 2018
Fish | Pimephales promelas | Fathead minnow | <24 hrs | 7 d | EC20 | Mean dry biomass | 633.9 | (338 - 1190) | 1407.9079 | No | Total | Static-renewal | measured | Al nitrate | 6.1 | 9.95 | 8.78 | 60 | 0.86 | 25 | Reconstituted lab water |  | 3.35 | 0.422 | 55.9 | 0.32 | MES |  | 3 hrs | Resident | Primary | all CCME criteria met | Some water chemistry information provided in supplementary material from author. | Gensemer et al | 2018
Fish | Pimephales promelas | Fathead minnow | <24 hrs | 7 d | EC20 | Mean dry biomass | 314.3 | (200 - 495) | 1827.8013 | No | Total | Static-renewal | measured | Al nitrate | 6 | 10 | 8.7 | 60 | 0.22 | 25 | Reconstituted lab water |  | 3.13 | 0.371 | 55.8 | 0.32 | MES |  | 3 hrs | Resident | Primary | all CCME criteria met | Some water chemistry information provided in supplementary material from author. | Gensemer et al | 2018
Fish | Pimephales promelas | Fathead minnow | <24 hrs | 7 d | EC20 | Mean dry biomass | 2523 | (1971 - 3230) | 2458.3369 | No | Total | Static-renewal | measured | Al nitrate | 6 | 10.5 | 9.36 | 60 | 3.51 | 25 | Reconstituted lab water |  | 3.32 | 0.37 | 56.8 | 0.46 | MES |  | 3 hrs | Resident | Primary | all CCME criteria met | Some water chemistry information provided in supplementary material from author. | Gensemer et al | 2018
Fish | Pimephales promelas | Fathead minnow | <24 hrs | 7 d | EC20 | Mean dry biomass | 1493.7 | (1116 - 1999) | 1807.7912 | No | Total | Static-renewal | measured | Al nitrate | 6 | 18.8 | 17.3 | 108 | 1.56 | 25 | Reconstituted lab water |  | 3.31 | 0.275 | 106 | 0.67 | MES |  | 3 hrs | Resident | Primary | all CCME criteria met | Some water chemistry information provided in supplementary material from author. | Gensemer et al | 2018
Fish | Pimephales promelas | Fathead minnow | <24 hrs | 7 d | EC20 | Mean dry biomass | 2938 | (2288 - 3772) | 2164.6612 | No | Total | Static-renewal | measured | Al nitrate | 6 | 19.2 | 17.4 | 112 | 3.27 | 25 | Reconstituted lab water |  | 3.12 | 0.324 | 107 | 0.36 | MES |  | 3 hrs | Resident | Primary | all CCME criteria met | Some water chemistry information provided in supplementary material from author. | Gensemer et al | 2018
Fish | Pimephales promelas | Fathead minnow | <24 hrs | 7 d | EC20 | Mean dry biomass | 624.1 | (410 - 951) | 4295.7406 | No | Total | Static-renewal | measured | Al nitrate | 6.1 | 19.6 | 18.2 | 116 | 0.09 | 25 | Reconstituted lab water |  | 3.62 | 0.746 | 107 | 1.28 | MES |  | 3 hrs | Resident | Primary | all CCME criteria met | Some water chemistry information provided in supplementary material from author. | Gensemer et al | 2018
Fish | Pimephales promelas | Fathead minnow | <24 hrs | 7 d | EC20 | Mean dry biomass | 773.4 | (559 - 1070) | 1223.1596 | No | Total | Static-renewal | measured | Al nitrate | 6.1 | 19.7 | 18.1 | 116 | 0.88 | 25 | Reconstituted lab water |  | 3.49 | 0.356 | 110 | 1.75 | MES |  | 3 hrs | Resident | Primary | all CCME criteria met | Some water chemistry information provided in supplementary material from author. | Gensemer et al | 2018
Fish | Pimephales promelas | Fathead minnow | <24 hrs | 7 d | EC20 | Mean dry biomass | 824.1 | (393 - 1729) | 1355.9197 | No | Total | Static-renewal | measured | Al nitrate | 6 | 29.8 | 9.98 | 120 | 0.89 | 25 | Reconstituted lab water | 12 | 3.05 | 0.283 | 125 | 0.51 | MES |  | 3 hrs | Resident | Primary | all CCME criteria met | Some water chemistry information provided in supplementary material from author. | Gensemer et al | 2018
Fish | Pimephales promelas | Fathead minnow | <24 hrs | 7 d | EC20 | Mean dry biomass | 2210 | (1640 - 2978) | 1536.1407 | No | Total | Static-renewal | measured | Al nitrate | 6.1 | 30.8 | 10.9 | 128 | 2.92 | 25 | Reconstituted lab water | 12 | 3.58 | 0.669 | 122 | 0.76 | MES |  | 3 hrs | Resident | Primary | all CCME criteria met | Some water chemistry information provided in supplementary material from author. | Gensemer et al | 2018
Fish | Pimephales promelas | Fathead minnow | <24 hrs | 7 d | EC20 | Mean dry biomass | 5411 | (3144 - 9313) | 2379.7195 | No | Total | Static-renewal | measured | Al nitrate | 7 | 31.4 | 10.9 | 128 | 2.51 | 25 | Reconstituted lab water | 16 | 3.47 | 0.325 | 122 | 0.38 | MOPS |  | 3 hrs | Resident | Primary | all CCME criteria met | Some water chemistry information provided in supplementary material from author. | Gensemer et al | 2018
Fish | Pimephales promelas | Fathead minnow | <24 hrs | 7 d | EC20 | Mean dry biomass | 6795 | (3161 - 14607) | 1104.4678 | No | Total | Static-renewal | measured | Al nitrate | 7.9 | 32.4 | 11.3 | 132 | 4.97 | 25 | Reconstituted lab water | 12 | 3.76 | 2.74 | 127 | 2.43 | HEPES |  | 3 hrs | Resident | Primary | all CCME criteria met | Some water chemistry information provided in supplementary material from author. | Gensemer et al | 2018
Fish | Pimephales promelas | Fathead minnow | <24 hrs | 7 d | EC20 | Mean dry biomass | 2969 | (2010 - 4386) | 1761.6052 | No | Total | Static-renewal | measured | Al nitrate | 6.82 | 111.1 | 35.2 | 422 | 1.1 | 25 | Reconstituted lab water | 84 | 36.73 | 6.46 | 377 | 5.67 |  |  |  | Resident | Primary | all CCME criteria met | Use of buffers is reported but not specified | OSU | 2018b | Unpublished (1222,1225,1218,1197,1204,1200,1203 PPC)
Fish | Pimephales promelas | Fathead minnow | <24 hrs | 7 d | EC20 | Mean dry biomass | 4618 | (3281 - 6499) | 1851.4643 | No | Total | Static-renewal | measured | Al nitrate | 6.04 | 36.4 | 10.36 | 134 | 7 | 25 | Reconstituted lab water | 8 | 3.48 | 0.27 | 115.2 | 0.77 |  |  |  | Resident | Primary | all CCME criteria met | Use of buffers is reported but not specified | OSU | 2018b | Unpublished (1222,1225,1218,1197,1204,1200,1203 PPC)
Fish | Pimephales promelas | Fathead minnow | <24 hrs | 7 d | EC20 | Mean dry biomass | 5634 | (1768 - 17957) | 2310.2664 | No | Total | Static-renewal | measured | Al nitrate | 8.06 | 76.9 | 23.4 | 288 | 1.1 | 25 | Reconstituted lab water | 184 | 85.8 | 7.13 | 288 | 6.15 |  |  |  | Resident | Primary | all CCME criteria met | Use of buffers is reported but not specified | OSU | 2018b | Unpublished (1222,1225,1218,1197,1204,1200,1203 PPC)
Fish | Pimephales promelas | Fathead minnow | <24 hrs | 7 d | EC20 | Mean dry biomass | 8047 | (6273 - 10322) | 1770.9732 | No | Total | Static-renewal | measured | Al nitrate | 7 | 36 | 10.9 | 135 | 7.2 | 25 | Reconstituted lab water | 8 | 3.76 | 0.268 | 128 | 0.442 |  |  |  | Resident | Primary | all CCME criteria met | Use of buffers is reported but not specified | OSU | 2018b | Unpublished (1222,1225,1218,1197,1204,1200,1203 PPC)
Fish | Pimephales promelas | Fathead minnow | <24 hrs | 7 d | EC20 | Mean dry biomass | 9511 | (7291 - 12408) | 2800.5109 | No | Total | Static-renewal | measured | Al nitrate | 6.04 | 35.3 | 1035 | 131 | 11.5 | 25 | Reconstituted lab water | 8 | 3.54 | 0.28 | 113.5 | 0.76 |  |  |  | Resident | Primary | all CCME criteria met | Use of buffers is reported but not specified | OSU | 2018b | Unpublished (1222,1225,1218,1197,1204,1200,1203 PPC)
Fish | Pimephales promelas | Fathead minnow | <24 hrs | 7 d | EC20 | Mean dry biomass | 12542 | (6598 - 23842) | 2118.8786 | No | Total | Static-renewal | measured | Al nitrate | 6.96 | 33.5 | 9.93 | 125 | 11.6 | 25 | Reconstituted lab water | 8 | 3.98 | 0.3 | 132 | 0.6 |  |  |  | Resident | Primary | all CCME criteria met | Use of buffers is reported but not specified | OSU | 2018b | Unpublished (1222,1225,1218,1197,1204,1200,1203 PPC)
Fish | Pimephales promelas | Fathead minnow | <24 hrs | 7 d | EC20 | Mean dry biomass | 13274 | (6674 - 26401) | 4285.7271 | No | Total | Static-renewal | measured | Al nitrate | 8.12 | 103.4 | 33.4 | 396 | 1.6 | 25 | Reconstituted lab water | 288 | 136 | 6.31 | 394 | 6.1 |  |  |  | Resident | Primary | all CCME criteria met | Use of buffers is reported but not specified | OSU | 2018b | Unpublished (1222,1225,1218,1197,1204,1200,1203 PPC)
Fish | Pimephales promelas | Fathead minnow | <24 hrs | 33 d | EC20 | Survival (fry) | 428.6 | undeterminable | 1562.3959 | No | Total | Flow-through | measured | Al nitrate | 6.2 | 21.5 | 9.77 | 96 | 0.25 | 25 | well/RO lab blend | 18 | 27.2 | 0.877 | 0.93 | 101 | HCl |  | 3 hrs | Resident | Primary | all CCME criteria met |  | Cardwell et.al | 2018
Fish | Pimephales promelas | Fathead minnow | <24 hrs | 33 d | EC50 | Biomass | 719 | (432.6-1194.9) | 2621.0048 | No | Total | Flow-through | measured | Al nitrate | 6.2 | 21.5 | 9.77 | 96 | 0.25 | 25 | well/RO lab blend | 18 | 27.2 | 0.877 | 0.93 | 101 | HCl |  | 3 hrs | Resident | Primary | all CCME criteria met |  | Cardwell et.al | 2018
Fish | Pimephales promelas | Fathead minnow | <24 hrs | 7 d | EC50 | Mean dry biomass | 729 | (645 - 824) | 2279.3205 | No | Total | Static-renewal | measured | Al nitrate | 6.1 | 1.67 | 1.55 | 12 | 1.73 | 25 | Reconstituted lab water |  | 3.28 | 0.327 | 10.6 | 0.42 | MES |  | 3 hrs | Resident | Primary | all CCME criteria met | Some water chemistry information provided in supplementary material from author. | Gensemer et al | 2018
Fish | Pimephales promelas | Fathead minnow | <24 hrs | 7 d | EC50 | Mean dry biomass | 475 | (457 - 493) | 2231.8658 | No | Total | Static-renewal | measured | Al nitrate | 6.1 | 1.68 | 1.45 | 12 | 0.92 | 25 | Reconstituted lab water |  | 3.06 | 0.705 | 10.9 | 1.23 | MES |  | 3 hrs | Resident | Primary | all CCME criteria met | Some water chemistry information provided in supplementary material from author. | Gensemer et al | 2018
Fish | Pimephales promelas | Fathead minnow | <24 hrs | 7 d | EC50 | Mean dry biomass | 150.5 | undeterminable | 3887.3538 | No | Total | Static-renewal | measured | Al nitrate | 6 | 1.78 | 1.5 | 12 | 0.08 | 25 | Reconstituted lab water |  | 3.16 | 0.282 | 9.62 | 0.18 | MES |  | 3 hrs | Resident | Primary | all CCME criteria met | Some water chemistry information provided in supplementary material from author. | Gensemer et al | 2018
Fish | Pimephales promelas | Fathead minnow | <24 hrs | 7 d | EC50 | Mean dry biomass | 1077.5 | (931 - 1247) | 2154.1746 | No | Total | Static-renewal | measured | Al nitrate | 6 | 2.13 | 1.57 | 16 | 3.35 | 25 | Reconstituted lab water |  | 3.26 | 2.43 | 9.68 | 2.34 | MES |  | 3 hrs | Resident | Primary | all CCME criteria met | Some water chemistry information provided in supplementary material from author. | Gensemer et al | 2018
Fish | Pimephales promelas | Fathead minnow | <24 hrs | 7 d | EC50 | Mean dry biomass | 287.6 | (207 - 400) | 2656.5809 | No | Total | Static-renewal | measured | Al nitrate | 6.1 | 4.1 | 3.78 | 24 | 0.19 | 25 | Reconstituted lab water |  | 3.18 | 0.631 | 25 | 0.53 | MES |  | 3 hrs | Resident | Primary | all CCME criteria met | Some water chemistry information provided in supplementary material from author. | Gensemer et al | 2018
Fish | Pimephales promelas | Fathead minnow | <24 hrs | 7 d | EC50 | Mean dry biomass | 905.6 | (634 - 1294) | 3472.8244 | No | Total | Static-renewal | measured | Al nitrate | 6.1 | 6.69 | 2.24 | 28 | 0.66 | 25 | Reconstituted lab water | 12 | 3.46 | 0.325 | 25.8 | 0.35 | MES |  | 3 hrs | Resident | Primary | all CCME criteria met | Some water chemistry information provided in supplementary material from author. | Gensemer et al | 2018
Fish | Pimephales promelas | Fathead minnow | <24 hrs | 7 d | EC50 | Mean dry biomass | 3691 | (2876 - 4736) | 4488.1147 | No | Total | Static-renewal | measured | Al nitrate | 7.1 | 6.9 | 2.25 | 24 | 0.81 | 25 | Reconstituted lab water | 8 | 3.48 | 0.376 | 25.9 | 0.42 | MOPS |  | 3 hrs | Resident | Primary | all CCME criteria met | Some water chemistry information provided in supplementary material from author. | Gensemer et al | 2018
Fish | Pimephales promelas | Fathead minnow | <24 hrs | 7 d | EC50 | Mean dry biomass | 17499 | (11365-26943) | 8588.8053 | No | Total | Static-renewal | measured | Al nitrate | 8 | 7.32 | 2.55 | 24 | 0.72 | 25 | Reconstituted lab water | 12 | 3.24 | 0.317 | 26.3 | 0.37 | HEPES |  | 3 hrs | Resident | Primary | all CCME criteria met | Data point value updated in supplementary information from author, was reported as >16479 ug/L in Gensemer et al 2018 | Gensemer et al | 2018
Fish | Pimephales promelas | Fathead minnow | <24 hrs | 7 d | EC50 | Mean dry biomass | 1627.3 | (1380.3-1918.4) | 2584.4697 | No | Total | Static-renewal | measured | Al nitrate | 6 | 9.77 | 8.62 | 56 | 1.74 | 25 | Reconstituted lab water |  | 3.36 | 0.333 | 52.5 | 0.46 | MES |  | 3 hrs | Resident | Primary | all CCME criteria met | Data point value updated in supplementary information from author, was reported as >1553 ug/L in Gensemer et al 2018 | Gensemer et al | 2018
Fish | Pimephales promelas | Fathead minnow | <24 hrs | 7 d | EC50 | Mean dry biomass | 818.4 | (576 - 1164) | 1817.687 | No | Total | Static-renewal | measured | Al nitrate | 6.1 | 9.95 | 8.78 | 60 | 0.86 | 25 | Reconstituted lab water |  | 3.35 | 0.422 | 55.9 | 0.32 | MES |  | 3 hrs | Resident | Primary | all CCME criteria met | Some water chemistry information provided in supplementary material from author. | Gensemer et al | 2018
Fish | Pimephales promelas | Fathead minnow | <24 hrs | 7 d | EC50 | Mean dry biomass | 694.7 | (255.2-1890.7) | 4040.0051 | No | Total | Static-renewal | measured | Al nitrate | 6 | 10 | 8.7 | 60 | 0.22 | 25 | Reconstituted lab water |  | 3.13 | 0.371 | 55.8 | 0.32 | MES |  | 3 hrs | Resident | Primary | all CCME criteria met | Data point value updated in supplementary information from author, was reported as >615 ug/L in Gensemer et al 2018 | Gensemer et al | 2018
Fish | Pimephales promelas | Fathead minnow | <24 hrs | 7 d | EC50 | Mean dry biomass | 3999 | (2068-7736) | 3896.5078 | No | Total | Static-renewal | measured | Al nitrate | 6 | 10.5 | 9.36 | 60 | 3.51 | 25 | Reconstituted lab water |  | 3.32 | 0.37 | 56.8 | 0.46 | MES |  | 3 hrs | Resident | Primary | all CCME criteria met | Data point value updated in supplementary information from author, was reported as >3200 ug/L in Gensemer et al 2018 | Gensemer et al | 2018
Fish | Pimephales promelas | Fathead minnow | <24 hrs | 7 d | EC50 | Mean dry biomass | 1861.2 | (1383 - 2505) | 2252.5682 | No | Total | Static-renewal | measured | Al nitrate | 6 | 18.8 | 17.3 | 108 | 1.56 | 25 | Reconstituted lab water |  | 3.31 | 0.275 | 106 | 0.67 | MES |  | 3 hrs | Resident | Primary | all CCME criteria met | Some water chemistry information provided in supplementary material from author. | Gensemer et al | 2018
Fish | Pimephales promelas | Fathead minnow | <24 hrs | 7 d | EC50 | Mean dry biomass | 3666 | (3182 - 4224) | 2701.0375 | No | Total | Static-renewal | measured | Al nitrate | 6 | 19.2 | 17.4 | 112 | 3.27 | 25 | Reconstituted lab water |  | 3.12 | 0.324 | 107 | 0.36 | MES |  | 3 hrs | Resident | Primary | all CCME criteria met | Some water chemistry information provided in supplementary material from author. | Gensemer et al | 2018
Fish | Pimephales promelas | Fathead minnow | <24 hrs | 7 d | EC50 | Mean dry biomass | 1046.1 | (846 - 1294) | 7200.4074 | No | Total | Static-renewal | measured | Al nitrate | 6.1 | 19.6 | 18.2 | 116 | 0.09 | 25 | Reconstituted lab water |  | 3.62 | 0.746 | 107 | 1.28 | MES |  | 3 hrs | Resident | Primary | all CCME criteria met | Some water chemistry information provided in supplementary material from author. | Gensemer et al | 2018
Fish | Pimephales promelas | Fathead minnow | <24 hrs | 7 d | EC50 | Mean dry biomass | 1452.6 | (1127 - 1873) | 2297.3386 | No | Total | Static-renewal | measured | Al nitrate | 6.1 | 19.7 | 18.1 | 116 | 0.88 | 25 | Reconstituted lab water |  | 3.49 | 0.356 | 110 | 1.75 | MES |  | 3 hrs | Resident | Primary | all CCME criteria met | Some water chemistry information provided in supplementary material from author. | Gensemer et al | 2018
Fish | Pimephales promelas | Fathead minnow | <24 hrs | 7 d | EC50 | Mean dry biomass | 1417.9 | (978 - 2056) | 2332.919 | No | Total | Static-renewal | measured | Al nitrate | 6 | 29.8 | 9.98 | 120 | 0.89 | 25 | Reconstituted lab water | 12 | 3.05 | 0.283 | 125 | 0.51 | MES |  | 3 hrs | Resident | Primary | all CCME criteria met | Some water chemistry information provided in supplementary material from author. | Gensemer et al | 2018
Fish | Pimephales promelas | Fathead minnow | <24 hrs | 7 d | EC50 | Mean dry biomass | 3465 | (2815 - 4265) | 2408.474 | No | Total | Static-renewal | measured | Al nitrate | 6.1 | 30.8 | 10.9 | 128 | 2.92 | 25 | Reconstituted lab water | 12 | 3.58 | 0.669 | 122 | 0.76 | MES |  | 3 hrs | Resident | Primary | all CCME criteria met | Some water chemistry information provided in supplementary material from author. | Gensemer et al | 2018
Fish | Pimephales promelas | Fathead minnow | <24 hrs | 7 d | EC50 | Mean dry biomass | 9957 | (7275 - 13633) | 4379.0181 | No | Total | Static-renewal | measured | Al nitrate | 7 | 31.4 | 10.9 | 128 | 2.51 | 25 | Reconstituted lab water | 16 | 3.47 | 0.325 | 122 | 0.38 | MOPS |  | 3 hrs | Resident | Primary | all CCME criteria met | Some water chemistry information provided in supplementary material from author. | Gensemer et al | 2018
Fish | Pimephales promelas | Fathead minnow | <24 hrs | 7 d | EC50 | Mean dry biomass | 14286 | (8050 - 25350) | 2322.0644 | No | Total | Static-renewal | measured | Al nitrate | 7.9 | 32.4 | 11.3 | 132 | 4.97 | 25 | Reconstituted lab water | 12 | 3.76 | 2.74 | 127 | 2.43 | HEPES |  | 3 hrs | Resident | Primary | all CCME criteria met | Some water chemistry information provided in supplementary material from author. | Gensemer et al | 2018
Fish | Pimephales promelas | Fathead minnow | <24 hrs | 33 d | EC50 | Survival (fry) | 519.3 | undeterminable | 1893.0289 | No | Total | Flow-through | measured | Al nitrate | 6.2 | 21.5 | 9.77 | 96 | 0.25 | 25 | well/RO lab blend | 18 | 27.2 | 0.877 | 0.93 | 101 | HCl |  | 3 hrs | Resident | Primary | all CCME criteria met |  | Cardwell et.al | 2018
Fish | Pimephales promelas | Fathead minnow | <24 hrs | 7 d | IC25 | Mean dry biomass | 10372.2 | 95% CI 7286.8-18050.0 | 9250.71 | No | Total, unfiltered | Semi-static | measured | Al chloride | 8 | 12.4 | 4.24 | 48 | 0.3 | 25 | Reconstituted lab water | 204 | 93.5 | 3.51 | 45.1 | 2.95 | MOPS |  | 3 hrs | Resident | Primary | all CCME criteria met | Supplementary information provided by author | Gensemer et al | 2018
Fish | Pimephales promelas | Fathead minnow | <24 hrs | 7 d | IC25 | Mean dry weight | 11592.2 | 95% CI 8384.1- 109676.8 | 10338.798 | No | Total, unfiltered | Semi-static | measured | Al chloride | 8 | 12.4 | 4.24 | 48 | 0.3 | 25 | Reconstituted lab water | 204 | 93.5 | 3.51 | 45.1 | 2.95 | MOPS |  | 3 hrs | Resident | Primary | all CCME criteria met | Supplementary information provided by author | Gensemer et al | 2018
Fish | Pimephales promelas | Fathead minnow | <24 hrs | 7 d | IC25 | Mean dry weight | 490 |  | 493.8968 | No | Total | static renewal | measured | Al chloride | 7.5 | 12.2388 | 3.7486 | 46 | 0.5 | 25 | laboratory reconstituted water | 30 | 4.4717 | 1.0409 | 20.6653 | 3.9112 |  | DOC estimated as default synthetic; Ion ratios estimated as North American Median | not reported |  | Secondary | DOC not reported, end Al concentrations >20% +/- of initial Al concentrations, Static renewal, Only 2 out of 4 tests (at hardness 200 and 50) were acceptable due to control survival. | NGSO calculated endpoing using TRAP v1.5 | ENSR | 1992a
Fish | Pimephales promelas | Fathead minnow | <24 hrs | 7 d | IC25 | Mean dry weight | 620 |  | 384.393 | No | Total | static renewal | measured | Al chloride | 8.2 | 51.6159 | 15.8091 | 194 | 0.5 | 25 | laboratory reconstituted water | 134 | 18.8589 | 4.39 | 81.4266 | 15.4111 |  | DOC estimated as default synthetic; Ion ratios estimated as North American Median | not reported |  | Secondary | DOC not reported, end Al concentrations >20% +/- of initial Al concentrations, Static renewal, Only 2 out of 4 tests (at hardness 200 and 50) were acceptable due to control survival. | NGSO calculated endpoing using TRAP v1.3 | ENSR | 1992a
Fish | Pimephales promelas | Fathead minnow | <24 hrs | 7 d | LC50 | Survival | 734.3 | (680.7-792.1) | 2295.8917 | No | Total | Static-renewal | measured | Al nitrate | 6.1 | 1.67 | 1.55 | 12 | 1.73 | 25 | Reconstituted lab water | 0.51986 | 3.28 | 0.327 | 10.6 | 0.42 | MES | Alkalinity estimated as atmospheric | 3 hrs | Resident | Primary | all CCME criteria met | Some water chemistry information provided in supplementary material from author. | Gensemer et al | 2018
Fish | Pimephales promelas | Fathead minnow | <24 hrs | 7 d | LC50 | Survival | 491.5 | (455.1-530.8) | 2309.3937 | No | Total | Static-renewal | measured | Al nitrate | 6.1 | 1.68 | 1.45 | 12 | 0.92 | 25 | Reconstituted lab water | 0.51986 | 3.06 | 0.705 | 10.9 | 1.23 | MES | Alkalinity estimated as atmospheric | 3 hrs | Resident | Primary | all CCME criteria met | Some water chemistry information provided in supplementary material from author. | Gensemer et al | 2018
Fish | Pimephales promelas | Fathead minnow | <24 hrs | 7 d | LC50 | Survival | 187.8 | (169.2-208.4) | 4850.7976 | No | Total | Static-renewal | measured | Al nitrate | 6 | 1.78 | 1.5 | 12 | 0.08 | 25 | Reconstituted lab water | 0.39446 | 3.16 | 0.282 | 9.62 | 0.18 | MES | Alkalinity estimated as atmospheric | 3 hrs | Resident | Primary | all CCME criteria met | Some water chemistry information provided in supplementary material from author. | Gensemer et al | 2018
Fish | Pimephales promelas | Fathead minnow | <24 hrs | 7 d | LC50 | Survival | 1738 | (1590-1900) | 3474.6687 | No | Total | Static-renewal | measured | Al nitrate | 6 | 2.13 | 1.57 | 16 | 3.35 | 25 | Reconstituted lab water | 0.39446 | 3.26 | 2.43 | 9.68 | 2.34 | MES | Alkalinity estimated as atmospheric | 3 hrs | Resident | Primary | all CCME criteria met | Some water chemistry information provided in supplementary material from author. | Gensemer et al | 2018
Fish | Pimephales promelas | Fathead minnow | <24 hrs | 7 d | LC50 | Survival | >527.6 |  | N/A | No | Total | Static-renewal | measured | Al nitrate | 6.1 | 4.1 | 3.78 | 24 | 0.19 | 25 | Reconstituted lab water | 0.51986 | 3.18 | 0.631 | 25 | 0.53 | MES | Alkalinity estimated as atmospheric | 3 hrs | Resident | Primary | all CCME criteria met | Unbounded endpoint. Some water chemistry information provided in supplementary material from author. | Gensemer et al | 2018
Fish | Pimephales promelas | Fathead minnow | <24 hrs | 7 d | LC50 | Survival | 1301 | (1063-1592) | 4989.1172 | No | Total | Static-renewal | measured | Al nitrate | 6.1 | 6.69 | 2.24 | 28 | 0.66 | 25 | Reconstituted lab water | 12 | 3.46 | 0.325 | 25.8 | 0.35 | MES |  | 3 hrs | Resident | Primary | all CCME criteria met | Some water chemistry information provided in supplementary material from author. | Gensemer et al | 2018
Fish | Pimephales promelas | Fathead minnow | <24 hrs | 7 d | LC50 | Survival | >7722 |  | N/A | No | Total | Static-renewal | measured | Al nitrate | 7.1 | 6.9 | 2.25 | 24 | 0.81 | 25 | Reconstituted lab water | 8 | 3.48 | 0.376 | 25.9 | 0.42 | MOPS |  | 3 hrs | Resident | Primary | all CCME criteria met | Unbounded endpoint. Some water chemistry information provided in supplementary material from author. | Gensemer et al | 2018
Fish | Pimephales promelas | Fathead minnow | <24 hrs | 7 d | LC50 | Survival | >16479 |  | N/A | No | Total | Static-renewal | measured | Al nitrate | 8 | 7.32 | 2.55 | 24 | 0.72 | 25 | Reconstituted lab water | 12 | 3.24 | 0.317 | 26.3 | 0.37 | HEPES |  | 3 hrs | Resident | Primary | all CCME criteria met | Unbounded endpoint. Some water chemistry information provided in supplementary material from author. | Gensemer et al | 2018
Fish | Pimephales promelas | Fathead minnow | <24 hrs | 7 d | LC50 | Survival | >1553.2 |  | N/A | No | Total | Static-renewal | measured | Al nitrate | 6 | 9.77 | 8.62 | 56 | 1.74 | 25 | Reconstituted lab water | 0.39446 | 3.36 | 0.333 | 52.5 | 0.46 | MES | Alkalinity estimated as atmospheric | 3 hrs | Resident | Primary | all CCME criteria met | Unbounded endpoint. Some water chemistry information provided in supplementary material from author. | Gensemer et al | 2018
Fish | Pimephales promelas | Fathead minnow | <24 hrs | 7 d | LC50 | Survival | 951.1 |  | 2112.4171 | No | Total | Static-renewal | measured | Al nitrate | 6.1 | 9.95 | 8.78 | 60 | 0.86 | 25 | Reconstituted lab water | 0.51986 | 3.35 | 0.422 | 55.9 | 0.32 | MES | Alkalinity estimated as atmospheric | 3 hrs | Resident | Primary | all CCME criteria met | Some water chemistry information provided in supplementary material from author. | Gensemer et al | 2018
Fish | Pimephales promelas | Fathead minnow | <24 hrs | 7 d | LC50 | Survival | >614.8 |  | N/A | No | Total | Static-renewal | measured | Al nitrate | 6 | 10 | 8.7 | 60 | 0.22 | 25 | Reconstituted lab water | 0.39446 | 3.13 | 0.371 | 55.8 | 0.32 | MES | Alkalinity estimated as atmospheric | 3 hrs | Resident | Primary | all CCME criteria met | Unbounded endpoint. Some water chemistry information provided in supplementary material from author. | Gensemer et al | 2018
Fish | Pimephales promelas | Fathead minnow | <24 hrs | 7 d | LC50 | Survival | >3023.8 |  | N/A | No | Total | Static-renewal | measured | Al nitrate | 6 | 10.5 | 9.36 | 60 | 3.51 | 25 | Reconstituted lab water | 0.39446 | 3.32 | 0.37 | 56.8 | 0.46 | MES | Alkalinity estimated as atmospheric | 3 hrs | Resident | Primary | all CCME criteria met | Unbounded endpoint. Some water chemistry information provided in supplementary material from author. | Gensemer et al | 2018
Fish | Pimephales promelas | Fathead minnow | <24 hrs | 7 d | LC50 | Survival | 145190.1 | 95% CI 123552.8-170616.8) | 129491.4789 | No | Total, unfiltered | Semi-static | measured | Al chloride | 8 | 12.4 | 4.24 | 48 | 0.3 | 25 | Reconstituted lab water | 204 | 93.5 | 3.51 | 45.1 | 2.95 | MOPS |  | 3 hrs | Resident | Primary | all CCME criteria met | Supplementary information provided by author | Gensemer et al | 2018
Fish | Pimephales promelas | Fathead minnow | <24 hrs | 7 d | LC50 | Survival | 2513 | (2156-2930) | 3041.4269 | No | Total | Static-renewal | measured | Al nitrate | 6 | 18.8 | 17.3 | 108 | 1.56 | 25 | Reconstituted lab water | 0.39446 | 3.31 | 0.275 | 106 | 0.67 | MES | Alkalinity estimated as atmospheric | 3 hrs | Resident | Primary | all CCME criteria met | Some water chemistry information provided in supplementary material from author. | Gensemer et al | 2018
Fish | Pimephales promelas | Fathead minnow | <24 hrs | 7 d | LC50 | Survival | >4711.9 |  | N/A | No | Total | Static-renewal | measured | Al nitrate | 6 | 19.2 | 17.4 | 112 | 3.27 | 25 | Reconstituted lab water | 0.39446 | 3.12 | 0.324 | 107 | 0.36 | MES | Alkalinity estimated as atmospheric | 3 hrs | Resident | Primary | all CCME criteria met | Unbounded endpoint. Some water chemistry information provided in supplementary material from author. | Gensemer et al | 2018
Fish | Pimephales promelas | Fathead minnow | <24 hrs | 7 d | LC50 | Survival | >1561.5 |  | N/A | No | Total | Static-renewal | measured | Al nitrate | 6.1 | 19.6 | 18.2 | 116 | 0.09 | 25 | Reconstituted lab water | 0.51986 | 3.62 | 0.746 | 107 | 1.28 | MES | Alkalinity estimated as atmospheric | 3 hrs | Resident | Primary | all CCME criteria met | Unbounded endpoint. Some water chemistry information provided in supplementary material from author. | Gensemer et al | 2018
Fish | Pimephales promelas | Fathead minnow | <24 hrs | 7 d | LC50 | Survival | >2493.8 |  | N/A | No | Total | Static-renewal | measured | Al nitrate | 6.1 | 19.7 | 18.1 | 116 | 0.88 | 25 | Reconstituted lab water | 0.51986 | 3.49 | 0.356 | 110 | 1.75 | MES | Alkalinity estimated as atmospheric | 3 hrs | Resident | Primary | all CCME criteria met | Unbounded endpoint. Some water chemistry information provided in supplementary material from author. | Gensemer et al | 2018
Fish | Pimephales promelas | Fathead minnow | <24 hrs | 7 d | LC50 | Survival | >2968 |  | N/A | No | Total | Static-renewal | measured | Al nitrate | 6 | 29.8 | 9.98 | 120 | 0.89 | 25 | Reconstituted lab water | 12 | 3.05 | 0.283 | 125 | 0.51 | MES |  | 3 hrs | Resident | Primary | all CCME criteria met | Unbounded endpoint. Some water chemistry information provided in supplementary material from author. | Gensemer et al | 2018
Fish | Pimephales promelas | Fathead minnow | <24 hrs | 7 d | LC50 | Survival | >5370 |  | N/A | No | Total | Static-renewal | measured | Al nitrate | 6.1 | 30.8 | 10.9 | 128 | 2.92 | 25 | Reconstituted lab water | 12 | 3.58 | 0.669 | 122 | 0.76 | MES |  | 3 hrs | Resident | Primary | all CCME criteria met | Unbounded endpoint. Some water chemistry information provided in supplementary material from author. | Gensemer et al | 2018
Fish | Pimephales promelas | Fathead minnow | <24 hrs | 7 d | LC50 | Survival | >22045.5 |  | N/A | No | Total | Static-renewal | measured | Al nitrate | 7 | 31.4 | 10.9 | 128 | 2.51 | 25 | Reconstituted lab water | 16 | 3.47 | 0.325 | 122 | 0.38 | MOPS |  | 3 hrs | Resident | Primary | all CCME criteria met | Some water chemistry information provided in supplementary material from author. | Gensemer et al | 2018
Fish | Pimephales promelas | Fathead minnow | <24 hrs | 7 d | LC50 | Survival | >20189 |  | N/A | No | Total | Static-renewal | measured | Al nitrate | 7.9 | 32.4 | 11.3 | 132 | 4.97 | 25 | Reconstituted lab water | 12 | 3.76 | 2.74 | 127 | 2.43 | HEPES |  | 3 hrs | Resident | Primary | all CCME criteria met | Unbounded endpoint. Some water chemistry information provided in supplementary material from author. | Gensemer et al | 2018
Fish | Pimephales promelas | Fathead minnow | <24 hrs | 33 d | LC50 | Survival (fry) | 507.3 | (463.0-555.8) | 1849.2848 | No | Total | Flow-through | measured | Al nitrate | 6.2 | 21.5 | 9.77 | 96 | 0.25 | 25 | well/RO lab blend | 18 | 27.2 | 0.877 | 0.93 | 101 | HCl |  | 3 hrs | Resident | Primary | all CCME criteria met |  | Cardwell et.al | 2018
Fish | Pimephales promelas | Fathead minnow | <24 hrs | 33 d | LOEC | Biomass | 1104.6 |  | 4026.6508 | No | Total | Flow-through | measured | Al nitrate | 6.2 | 21.5 | 9.77 | 96 | 0.25 | 25 | well/RO lab blend | 18 | 27.2 | 0.877 | 0.93 | 101 | HCl |  | 3 hrs | Resident | Primary | all CCME criteria met |  | Cardwell et.al | 2018
Fish | Pimephales promelas | Fathead minnow | embryo-larval | 28 d | LOEC | Length | 7100 |  | 5522.64 | No | Total | Flow-through | measured | Al sulfate | 7.27 | 56.061 | 19.4273 | 220 | 0.7 | 24.8 | well water | 233 | 6 | 2 | 5 | 1 | NR | Hardness, Ca, Na, K, SO4, and Cl were reported in Smith et al. (1976) for this water; DOC estimated as groundwater; Mg estimated as Hardness minus Ca | not reported | Resident | Secondary | Some water chemistry not reported including hardness and DOC. |  | Kimball | 1978
Fish | Pimephales promelas | Fathead minnow | <24 hrs | 7 d | LOEC | Mean dry biomass | 833.6 |  | 2606.3671 | No | Total | Static-renewal | measured | Al nitrate | 6.1 | 1.67 | 1.55 | 12 | 1.73 | 25 | Reconstituted lab water |  | 3.28 | 0.327 | 10.6 | 0.42 | MES |  | 3 hrs | Resident | Primary | all CCME criteria met | Some water chemistry information provided in supplementary material from author. | Gensemer et al | 2018
Fish | Pimephales promelas | Fathead minnow | <24 hrs | 7 d | LOEC | Mean dry biomass | 442.6 |  | 2079.629 | No | Total | Static-renewal | measured | Al nitrate | 6.1 | 1.68 | 1.45 | 12 | 0.92 | 25 | Reconstituted lab water |  | 3.06 | 0.705 | 10.9 | 1.23 | MES |  | 3 hrs | Resident | Primary | all CCME criteria met | Some water chemistry information provided in supplementary material from author. | Gensemer et al | 2018
Fish | Pimephales promelas | Fathead minnow | <24 hrs | 7 d | LOEC | Mean dry biomass | 44.4 |  | 1146.8339 | No | Total | Static-renewal | measured | Al nitrate | 6 | 1.78 | 1.5 | 12 | 0.08 | 25 | Reconstituted lab water |  | 3.16 | 0.282 | 9.62 | 0.18 | MES |  | 3 hrs | Resident | Primary | all CCME criteria met | Some water chemistry information provided in supplementary material from author. | Gensemer et al | 2018
Fish | Pimephales promelas | Fathead minnow | <24 hrs | 7 d | LOEC | Mean dry biomass | 770.5 |  | 1540.4098 | No | Total | Static-renewal | measured | Al nitrate | 6 | 2.13 | 1.57 | 16 | 3.35 | 25 | Reconstituted lab water |  | 3.26 | 2.43 | 9.68 | 2.34 | MES |  | 3 hrs | Resident | Primary | all CCME criteria met | Some water chemistry information provided in supplementary material from author. | Gensemer et al | 2018
Fish | Pimephales promelas | Fathead minnow | <24 hrs | 7 d | LOEC | Mean dry biomass | 181.4 |  | 1675.6042 | No | Total | Static-renewal | measured | Al nitrate | 6.1 | 4.1 | 3.78 | 24 | 0.19 | 25 | Reconstituted lab water |  | 3.18 | 0.631 | 25 | 0.53 | MES |  | 3 hrs | Resident | Primary | all CCME criteria met | Some water chemistry information provided in supplementary material from author. | Gensemer et al | 2018
Fish | Pimephales promelas | Fathead minnow | <24 hrs | 7 d | LOEC | Mean dry biomass | 708.5 |  | 2716.9789 | No | Total | Static-renewal | measured | Al nitrate | 6.1 | 6.69 | 2.24 | 28 | 0.66 | 25 | Reconstituted lab water | 12 | 3.46 | 0.325 | 25.8 | 0.35 | MES |  | 3 hrs | Resident | Primary | all CCME criteria met | Some water chemistry information provided in supplementary material from author. | Gensemer et al | 2018
Fish | Pimephales promelas | Fathead minnow | <24 hrs | 7 d | LOEC | Mean dry biomass | 1970 |  | 2395.4446 | No | Total | Static-renewal | measured | Al nitrate | 7.1 | 6.9 | 2.25 | 24 | 0.81 | 25 | Reconstituted lab water | 8 | 3.48 | 0.376 | 25.9 | 0.42 | MOPS |  | 3 hrs | Resident | Primary | all CCME criteria met | Some water chemistry information provided in supplementary material from author. | Gensemer et al | 2018
Fish | Pimephales promelas | Fathead minnow | <24 hrs | 7 d | LOEC | Mean dry biomass | 16479 |  | 8088.172 | No | Total | Static-renewal | measured | Al nitrate | 8 | 7.32 | 2.55 | 24 | 0.72 | 25 | Reconstituted lab water | 12 | 3.24 | 0.317 | 26.3 | 0.37 | HEPES |  | 3 hrs | Resident | Primary | all CCME criteria met | Some water chemistry information provided in supplementary material from author. | Gensemer et al | 2018
Fish | Pimephales promelas | Fathead minnow | <24 hrs | 7 d | LOEC | Mean dry biomass | 1553.2 |  | 2466.7844 | No | Total | Static-renewal | measured | Al nitrate | 6 | 9.77 | 8.62 | 56 | 1.74 | 25 | Reconstituted lab water |  | 3.36 | 0.333 | 52.5 | 0.46 | MES |  | 3 hrs | Resident | Primary | all CCME criteria met | Some water chemistry information provided in supplementary material from author. | Gensemer et al | 2018
Fish | Pimephales promelas | Fathead minnow | <24 hrs | 7 d | LOEC | Mean dry biomass | 744 |  | 1652.4427 | No | Total | Static-renewal | measured | Al nitrate | 6.1 | 9.95 | 8.78 | 60 | 0.86 | 25 | Reconstituted lab water |  | 3.35 | 0.422 | 55.9 | 0.32 | MES |  | 3 hrs | Resident | Primary | all CCME criteria met | Some water chemistry information provided in supplementary material from author. | Gensemer et al | 2018
Fish | Pimephales promelas | Fathead minnow | <24 hrs | 7 d | LOEC | Mean dry biomass | 614.8 |  | 3575.3492 | No | Total | Static-renewal | measured | Al nitrate | 6 | 10 | 8.7 | 60 | 0.22 | 25 | Reconstituted lab water |  | 3.13 | 0.371 | 55.8 | 0.32 | MES |  | 3 hrs | Resident | Primary | all CCME criteria met | Some water chemistry information provided in supplementary material from author. | Gensemer et al | 2018
Fish | Pimephales promelas | Fathead minnow | <24 hrs | 7 d | LOEC | Mean dry biomass | 3023.8 |  | 2946.3017 | No | Total | Static-renewal | measured | Al nitrate | 6 | 10.5 | 9.36 | 60 | 3.51 | 25 | Reconstituted lab water |  | 3.32 | 0.37 | 56.8 | 0.46 | MES |  | 3 hrs | Resident | Primary | all CCME criteria met | Some water chemistry information provided in supplementary material from author. | Gensemer et al | 2018
Fish | Pimephales promelas | Fathead minnow | <24 hrs | 7 d | LOEC | Mean dry biomass | 14434.5 |  | 12873.7755 | No | Total, unfiltered | Semi-static | measured | Al chloride | 8 | 12.4 | 4.24 | 48 | 0.3 | 25 | Reconstituted lab water | 204 | 93.5 | 3.51 | 45.1 | 2.95 | MOPS |  | 3 hrs | Resident | Primary | all CCME criteria met | Supplementary information provided by author | Gensemer et al | 2018
Fish | Pimephales promelas | Fathead minnow | <24 hrs | 7 d | LOEC | Mean dry biomass | 586.8 |  | 710.1907 | No | Total | Static-renewal | measured | Al nitrate | 6 | 18.8 | 17.3 | 108 | 1.56 | 25 | Reconstituted lab water |  | 3.31 | 0.275 | 106 | 0.67 | MES |  | 3 hrs | Resident | Primary | all CCME criteria met | Some water chemistry information provided in supplementary material from author. | Gensemer et al | 2018
Fish | Pimephales promelas | Fathead minnow | <24 hrs | 7 d | LOEC | Mean dry biomass | 3941.1 |  | 2903.7258 | No | Total | Static-renewal | measured | Al nitrate | 6 | 19.2 | 17.4 | 112 | 3.27 | 25 | Reconstituted lab water |  | 3.12 | 0.324 | 107 | 0.36 | MES |  | 3 hrs | Resident | Primary | all CCME criteria met | Some water chemistry information provided in supplementary material from author. | Gensemer et al | 2018
Fish | Pimephales promelas | Fathead minnow | <24 hrs | 7 d | LOEC | Mean dry biomass | 946.7 |  | 6516.2276 | No | Total | Static-renewal | measured | Al nitrate | 6.1 | 19.6 | 18.2 | 116 | 0.09 | 25 | Reconstituted lab water |  | 3.62 | 0.746 | 107 | 1.28 | MES |  | 3 hrs | Resident | Primary | all CCME criteria met | Some water chemistry information provided in supplementary material from author. | Gensemer et al | 2018
Fish | Pimephales promelas | Fathead minnow | <24 hrs | 7 d | LOEC | Mean dry biomass | 833.7 |  | 1318.5262 | No | Total | Static-renewal | measured | Al nitrate | 6.1 | 19.7 | 18.1 | 116 | 0.88 | 25 | Reconstituted lab water |  | 3.49 | 0.356 | 110 | 1.75 | MES |  | 3 hrs | Resident | Primary | all CCME criteria met | Some water chemistry information provided in supplementary material from author. | Gensemer et al | 2018
Fish | Pimephales promelas | Fathead minnow | <24 hrs | 7 d | LOEC | Mean dry biomass | 1797 |  | 2956.6651 | No | Total | Static-renewal | measured | Al nitrate | 6 | 29.8 | 9.98 | 120 | 0.89 | 25 | Reconstituted lab water | 12 | 3.05 | 0.283 | 125 | 0.51 | MES |  | 3 hrs | Resident | Primary | all CCME criteria met | Some water chemistry information provided in supplementary material from author. | Gensemer et al | 2018
Fish | Pimephales promelas | Fathead minnow | <24 hrs | 7 d | LOEC | Mean dry biomass | 2929 |  | 2035.9077 | No | Total | Static-renewal | measured | Al nitrate | 6.1 | 30.8 | 10.9 | 128 | 2.92 | 25 | Reconstituted lab water | 12 | 3.58 | 0.669 | 122 | 0.76 | MES |  | 3 hrs | Resident | Primary | all CCME criteria met | Some water chemistry information provided in supplementary material from author. | Gensemer et al | 2018
Fish | Pimephales promelas | Fathead minnow | <24 hrs | 7 d | LOEC | Mean dry biomass | 6082 |  | 2674.8206 | No | Total | Static-renewal | measured | Al nitrate | 7 | 31.4 | 10.9 | 128 | 2.51 | 25 | Reconstituted lab water | 16 | 3.47 | 0.325 | 122 | 0.38 | MOPS |  | 3 hrs | Resident | Primary | all CCME criteria met | Some water chemistry information provided in supplementary material from author. | Gensemer et al | 2018
Fish | Pimephales promelas | Fathead minnow | <24 hrs | 7 d | LOEC | Mean dry biomass | 11400 |  | 1852.9703 | No | Total | Static-renewal | measured | Al nitrate | 7.9 | 32.4 | 11.3 | 132 | 4.97 | 25 | Reconstituted lab water | 12 | 3.76 | 2.74 | 127 | 2.43 | HEPES |  | 3 hrs | Resident | Primary | all CCME criteria met | Some water chemistry information provided in supplementary material from author. | Gensemer et al | 2018
Fish | Pimephales promelas | Fathead minnow | <24 hrs | 7 d | LOEC | Mean dry weight | 14434.5 |  | 12873.7755 | No | Total, unfiltered | Semi-static | measured | Al chloride | 8 | 12.4 | 4.24 | 48 | 0.3 | 25 | Reconstituted lab water | 204 | 93.5 | 3.51 | 45.1 | 2.95 | MOPS |  | 3 hrs | Resident | Primary | all CCME criteria met | Supplementary information provided by author | Gensemer et al | 2018
Fish | Pimephales promelas | Fathead minnow | <24 hrs | 7 d | LOEC | Mean dry weight | 740 |  | 745.885 | No | Total | static renewal | measured | Al chloride | 7.5 | 12.2388 | 3.7486 | 46 | 0.5 | 25 | laboratory reconstituted water | 30 | 4.4717 | 1.0409 | 20.6653 | 3.9112 |  | DOC estimated as default synthetic; Ion ratios estimated as North American Median | not reported |  | Secondary | DOC not reported, end Al concentrations >20% +/- of initial Al concentrations, Static renewal, Only 2 out of 4 tests (at hardness 200 and 50) were acceptable due to control survival. | NGSO calculated endpoing using TRAP v1.5 | ENSR | 1992a
Fish | Pimephales promelas | Fathead minnow | <24 hrs | 7 d | LOEC | Mean dry weight | 700 |  | 433.992 | No | Total | static renewal | measured | Al chloride | 8.2 | 51.6159 | 15.8091 | 194 | 0.5 | 25 | laboratory reconstituted water | 134 | 18.8589 | 4.39 | 81.4266 | 15.4111 |  | DOC estimated as default synthetic; Ion ratios estimated as North American Median | not reported |  | Secondary | DOC not reported, end Al concentrations >20% +/- of initial Al concentrations, Static renewal, Only 2 out of 4 tests (at hardness 200 and 50) were acceptable due to control survival. | NGSO calculated endpoing using TRAP v1.3 | ENSR | 1992a
Fish | Pimephales promelas | Fathead minnow | <24 hrs | 33 d | LOEC | Median day to hatch | 1104.6 |  | 4026.6508 | No | Total | Flow-through | measured | Al nitrate | 6.2 | 21.5 | 9.77 | 96 | 0.25 | 25 | well/RO lab blend | 18 | 27.2 | 0.877 | 0.93 | 101 | HCl |  | 3 hrs | Resident | Primary | all CCME criteria met |  | Cardwell et.al | 2018
Fish | Pimephales promelas | Fathead minnow | <24 hrs | 7 d | LOEC | Survival | 833.6 |  | 2606.3671 | No | Total | Static-renewal | measured | Al nitrate | 6.1 | 1.67 | 1.55 | 12 | 1.73 | 25 | Reconstituted lab water | 0.51986 | 3.28 | 0.327 | 10.6 | 0.42 | MES | Alkalinity estimated as atmospheric | 3 hrs | Resident | Primary | all CCME criteria met | Some water chemistry information provided in supplementary material from author. | Gensemer et al | 2018
Fish | Pimephales promelas | Fathead minnow | <24 hrs | 7 d | LOEC | Survival | 442.6 |  | 2079.629 | No | Total | Static-renewal | measured | Al nitrate | 6.1 | 1.68 | 1.45 | 12 | 0.92 | 25 | Reconstituted lab water | 0.51986 | 3.06 | 0.705 | 10.9 | 1.23 | MES | Alkalinity estimated as atmospheric | 3 hrs | Resident | Primary | all CCME criteria met | Some water chemistry information provided in supplementary material from author. | Gensemer et al | 2018
Fish | Pimephales promelas | Fathead minnow | <24 hrs | 7 d | LOEC | Survival | 175.5 |  | 4533.0936 | No | Total | Static-renewal | measured | Al nitrate | 6 | 1.78 | 1.5 | 12 | 0.08 | 25 | Reconstituted lab water | 0.39446 | 3.16 | 0.282 | 9.62 | 0.18 | MES | Alkalinity estimated as atmospheric | 3 hrs | Resident | Primary | all CCME criteria met | Some water chemistry information provided in supplementary material from author. | Gensemer et al | 2018
Fish | Pimephales promelas | Fathead minnow | <24 hrs | 7 d | LOEC | Survival | 1762.7 |  | 3524.0498 | No | Total | Static-renewal | measured | Al nitrate | 6 | 2.13 | 1.57 | 16 | 3.35 | 25 | Reconstituted lab water | 0.39446 | 3.26 | 2.43 | 9.68 | 2.34 | MES | Alkalinity estimated as atmospheric | 3 hrs | Resident | Primary | all CCME criteria met | Some water chemistry information provided in supplementary material from author. | Gensemer et al | 2018
Fish | Pimephales promelas | Fathead minnow | <24 hrs | 7 d | LOEC | Survival | >527.6 |  | N/A | No | Total | Static-renewal | measured | Al nitrate | 6.1 | 4.1 | 3.78 | 24 | 0.19 | 25 | Reconstituted lab water | 0.51986 | 3.18 | 0.631 | 25 | 0.53 | MES | Alkalinity estimated as atmospheric | 3 hrs | Resident | Primary | all CCME criteria met | Unbounded endpoint. Some water chemistry information provided in supplementary material from author. | Gensemer et al | 2018
Fish | Pimephales promelas | Fathead minnow | <24 hrs | 7 d | LOEC | Survival | 1397.5 |  | 5359.1785 | No | Total | Static-renewal | measured | Al nitrate | 6.1 | 6.69 | 2.24 | 28 | 0.66 | 25 | Reconstituted lab water | 12 | 3.46 | 0.325 | 25.8 | 0.35 | MES |  | 3 hrs | Resident | Primary | all CCME criteria met | Some water chemistry information provided in supplementary material from author. | Gensemer et al | 2018
Fish | Pimephales promelas | Fathead minnow | <24 hrs | 7 d | LOEC | Survival | 7722 |  | 9389.6563 | No | Total | Static-renewal | measured | Al nitrate | 7.1 | 6.9 | 2.25 | 24 | 0.81 | 25 | Reconstituted lab water | 8 | 3.48 | 0.376 | 25.9 | 0.42 | MOPS |  | 3 hrs | Resident | Primary | all CCME criteria met | Some water chemistry information provided in supplementary material from author. | Gensemer et al | 2018
Fish | Pimephales promelas | Fathead minnow | <24 hrs | 7 d | LOEC | Survival | >16479 |  | N/A | No | Total | Static-renewal | measured | Al nitrate | 8 | 7.32 | 2.55 | 24 | 0.72 | 25 | Reconstituted lab water | 12 | 3.24 | 0.317 | 26.3 | 0.37 | HEPES |  | 3 hrs | Resident | Primary | all CCME criteria met | Unbounded endpoint. Some water chemistry information provided in supplementary material from author. | Gensemer et al | 2018
Fish | Pimephales promelas | Fathead minnow | <24 hrs | 7 d | LOEC | Survival | >1553.2 |  | N/A | No | Total | Static-renewal | measured | Al nitrate | 6 | 9.77 | 8.62 | 56 | 1.74 | 25 | Reconstituted lab water | 0.39446 | 3.36 | 0.333 | 52.5 | 0.46 | MES | Alkalinity estimated as atmospheric | 3 hrs | Resident | Primary | all CCME criteria met | Unbounded endpoint. Some water chemistry information provided in supplementary material from author. | Gensemer et al | 2018
Fish | Pimephales promelas | Fathead minnow | <24 hrs | 7 d | LOEC | Survival | 1122 |  | 2491.9903 | No | Total | Static-renewal | measured | Al nitrate | 6.1 | 9.95 | 8.78 | 60 | 0.86 | 25 | Reconstituted lab water | 0.51986 | 3.35 | 0.422 | 55.9 | 0.32 | MES | Alkalinity estimated as atmospheric | 3 hrs | Resident | Primary | all CCME criteria met | Some water chemistry information provided in supplementary material from author. | Gensemer et al | 2018
Fish | Pimephales promelas | Fathead minnow | <24 hrs | 7 d | LOEC | Survival | >614.8 |  | N/A | No | Total | Static-renewal | measured | Al nitrate | 6 | 10 | 8.7 | 60 | 0.22 | 25 | Reconstituted lab water | 0.39446 | 3.13 | 0.371 | 55.8 | 0.32 | MES | Alkalinity estimated as atmospheric | 3 hrs | Resident | Primary | all CCME criteria met | Unbounded endpoint. Some water chemistry information provided in supplementary material from author. | Gensemer et al | 2018
Fish | Pimephales promelas | Fathead minnow | <24 hrs | 7 d | LOEC | Survival | >3023.8 |  | N/A | No | Total | Static-renewal | measured | Al nitrate | 6 | 10.5 | 9.36 | 60 | 3.51 | 25 | Reconstituted lab water | 0.39446 | 3.32 | 0.37 | 56.8 | 0.46 | MES | Alkalinity estimated as atmospheric | 3 hrs | Resident | Primary | all CCME criteria met | Unbounded endpoint. Some water chemistry information provided in supplementary material from author. | Gensemer et al | 2018
Fish | Pimephales promelas | Fathead minnow | <24 hrs | 7 d | LOEC | Survival | 91421.8 |  | 81536.8547 | No | Total, unfiltered | Semi-static | measured | Al chloride | 8 | 12.4 | 4.24 | 48 | 0.3 | 25 | Reconstituted lab water | 204 | 93.5 | 3.51 | 45.1 | 2.95 | MOPS |  | 3 hrs | Resident | Primary | all CCME criteria met | Supplementary information provided by author | Gensemer et al | 2018
Fish | Pimephales promelas | Fathead minnow | <24 hrs | 7 d | LOEC | Survival | 2019.2 |  | 2443.792 | No | Total | Static-renewal | measured | Al nitrate | 6 | 18.8 | 17.3 | 108 | 1.56 | 25 | Reconstituted lab water | 0.39446 | 3.31 | 0.275 | 106 | 0.67 | MES | Alkalinity estimated as atmospheric | 3 hrs | Resident | Primary | all CCME criteria met | Some water chemistry information provided in supplementary material from author. | Gensemer et al | 2018
Fish | Pimephales promelas | Fathead minnow | embryo-larval | 28 d | LOEC | Survival | 11900 |  | 9256.2558 | No | Total | Flow-through | measured | Al sulfate | 7.27 | 56.061 | 19.4273 | 220 | 0.7 | 24.8 | well water | 233 | 6 | 2 | 5 | 1 | NR | Hardness, Ca, Na, K, SO4, and Cl were reported in Smith et al. (1976) for this water; DOC estimated as groundwater; Mg estimated as Hardness minus Ca | not reported | Resident | Secondary | Some water chemistry not reported including hardness and DOC. |  | Kimball | 1978
Fish | Pimephales promelas | Fathead minnow | <24 hrs | 7 d | LOEC | Survival | >4711.9 |  | N/A | No | Total | Static-renewal | measured | Al nitrate | 6 | 19.2 | 17.4 | 112 | 3.27 | 25 | Reconstituted lab water | 0.39446 | 3.12 | 0.324 | 107 | 0.36 | MES | Alkalinity estimated as atmospheric | 3 hrs | Resident | Primary | all CCME criteria met | Unbounded endpoint. Some water chemistry information provided in supplementary material from author. | Gensemer et al | 2018
Fish | Pimephales promelas | Fathead minnow | <24 hrs | 7 d | LOEC | Survival | >1561.5 |  | N/A | No | Total | Static-renewal | measured | Al nitrate | 6.1 | 19.6 | 18.2 | 116 | 0.09 | 25 | Reconstituted lab water | 0.51986 | 3.62 | 0.746 | 107 | 1.28 | MES | Alkalinity estimated as atmospheric | 3 hrs | Resident | Primary | all CCME criteria met | Unbounded endpoint. Some water chemistry information provided in supplementary material from author. | Gensemer et al | 2018
Fish | Pimephales promelas | Fathead minnow | <24 hrs | 7 d | LOEC | Survival | >2493.8 |  | N/A | No | Total | Static-renewal | measured | Al nitrate | 6.1 | 19.7 | 18.1 | 116 | 0.88 | 25 | Reconstituted lab water | 0.51986 | 3.49 | 0.356 | 110 | 1.75 | MES | Alkalinity estimated as atmospheric | 3 hrs | Resident | Primary | all CCME criteria met | Unbounded endpoint. Some water chemistry information provided in supplementary material from author. | Gensemer et al | 2018
Fish | Pimephales promelas | Fathead minnow | <24 hrs | 7 d | LOEC | Survival | >2968 |  | N/A | No | Total | Static-renewal | measured | Al nitrate | 6 | 29.8 | 9.98 | 120 | 0.89 | 25 | Reconstituted lab water | 12 | 3.05 | 0.283 | 125 | 0.51 | MES |  | 3 hrs | Resident | Primary | all CCME criteria met | Unbounded endpoint. Some water chemistry information provided in supplementary material from author. | Gensemer et al | 2018
Fish | Pimephales promelas | Fathead minnow | <24 hrs | 7 d | LOEC | Survival | >5370 |  | N/A | No | Total | Static-renewal | measured | Al nitrate | 6.1 | 30.8 | 10.9 | 128 | 2.92 | 25 | Reconstituted lab water | 12 | 3.58 | 0.669 | 122 | 0.76 | MES |  | 3 hrs | Resident | Primary | all CCME criteria met | Unbounded endpoint. Some water chemistry information provided in supplementary material from author. | Gensemer et al | 2018
Fish | Pimephales promelas | Fathead minnow | <24 hrs | 7 d | LOEC | Survival | 22045.5 |  | 9695.4549 | No | Total | Static-renewal | measured | Al nitrate | 7 | 31.4 | 10.9 | 128 | 2.51 | 25 | Reconstituted lab water | 16 | 3.47 | 0.325 | 122 | 0.38 | MOPS |  | 3 hrs | Resident | Primary | all CCME criteria met | Some water chemistry information provided in supplementary material from author. | Gensemer et al | 2018
Fish | Pimephales promelas | Fathead minnow | <24 hrs | 7 d | LOEC | Survival | 20189 |  | 3281.5454 | No | Total | Static-renewal | measured | Al nitrate | 7.9 | 32.4 | 11.3 | 132 | 4.97 | 25 | Reconstituted lab water | 12 | 3.76 | 2.74 | 127 | 2.43 | HEPES |  | 3 hrs | Resident | Primary | all CCME criteria met | Some water chemistry information provided in supplementary material from author. | Gensemer et al | 2018
Fish | Pimephales promelas | Fathead minnow | <24 hrs | 33 d | LOEC | Survival (egg) | >1104.6 |  | N/A | No | Total | Flow-through | measured | Al nitrate | 6.2 | 21.5 | 9.77 | 96 | 0.25 | 25 | well/RO lab blend | 18 | 27.2 | 0.877 | 0.93 | 101 | HCl |  | 3 hrs | Resident | Primary | all CCME criteria met | Unbounded endpoint. | Cardwell et.al | 2018
Fish | Pimephales promelas | Fathead minnow | <24 hrs | 33 d | LOEC | Survival (fry) | 558.1 |  | 2034.4684 | No | Total | Flow-through | measured | Al nitrate | 6.2 | 21.5 | 9.77 | 96 | 0.25 | 25 | well/RO lab blend | 18 | 27.2 | 0.877 | 0.93 | 101 | HCl |  | 3 hrs | Resident | Primary | all CCME criteria met |  | Cardwell et.al | 2018
Fish | Pimephales promelas | Fathead minnow | <24 hrs | 33 d | LOEC | Weight | >308.1 |  | N/A | No | Total | Flow-through | measured | Al nitrate | 6.2 | 21.5 | 9.77 | 96 | 0.25 | 25 | well/RO lab blend | 18 | 27.2 | 0.877 | 0.93 | 101 | HCl |  | 3 hrs | Resident | Primary | all CCME criteria met | Unbounded endpoint. | Cardwell et.al | 2018
Fish | Pimephales promelas | Fathead minnow | embryo-larval | 28 d | LOEC | Weight | 7100 |  | 5522.64 | No | Total | Flow-through | measured | Al sulfate | 7.27 | 56.061 | 19.4273 | 220 | 0.7 | 24.8 | well water | 233 | 6 | 2 | 5 | 1 | NR | Hardness, Ca, Na, K, SO4, and Cl were reported in Smith et al. (1976) for this water; DOC estimated as groundwater; Mg estimated as Hardness minus Ca | not reported | Resident | Secondary | Some water chemistry not reported including hardness and DOC. |  | Kimball | 1978
Fish | Pimephales promelas | Fathead minnow | embryo-larval | 28 d | MATC | Length | 5800 |  | 4511.4524 | No | Total | Flow-through | measured | Al sulfate | 7.27 | 56.061 | 19.4273 | 220 | 0.7 | 24.8 | well water | 233 | 6 | 2 | 5 | 1 | NR | Hardness, Ca, Na, K, SO4, and Cl were reported in Smith et al. (1976) for this water; DOC estimated as groundwater; Mg estimated as Hardness minus Ca | not reported | Resident | Secondary | Some water chemistry not reported including hardness and DOC. |  | Kimball | 1978
Fish | Pimephales promelas | Fathead minnow | embryo-larval | 28 d | MATC | Survival | 9200 |  | 7156.0969 | No | Total | Flow-through | measured | Al sulfate | 7.27 | 56.061 | 19.4273 | 220 | 0.7 | 24.8 | well water | 233 | 6 | 2 | 5 | 1 | NR | Hardness, Ca, Na, K, SO4, and Cl were reported in Smith et al. (1976) for this water; DOC estimated as groundwater; Mg estimated as Hardness minus Ca | not reported | Resident | Secondary | Some water chemistry not reported including hardness and DOC. |  | Kimball | 1978
Fish | Pimephales promelas | Fathead minnow | embryo-larval | 28 d | MATC | Weight | 5800 |  | 4511.4524 | No | Total | Flow-through | measured | Al sulfate | 7.27 | 56.061 | 19.4273 | 220 | 0.7 | 24.8 | well water | 233 | 6 | 2 | 5 | 1 | NR | Hardness, Ca, Na, K, SO4, and Cl were reported in Smith et al. (1976) for this water; DOC estimated as groundwater; Mg estimated as Hardness minus Ca | not reported | Resident | Secondary | Some water chemistry not reported including hardness and DOC. |  | Kimball | 1978
Fish | Pimephales promelas | Fathead minnow | <24 hrs | 33 d | NOEC | Biomass | 558.1 |  | 2034.4684 | No | Total | Flow-through | measured | Al nitrate | 6.2 | 21.5 | 9.77 | 96 | 0.25 | 25 | well/RO lab blend | 18 | 27.2 | 0.877 | 0.93 | 101 | HCl |  | 3 hrs | Resident | Primary | all CCME criteria met |  | Cardwell et.al | 2018
Fish | Pimephales promelas | Fathead minnow | embryo-larval | 28 d | NOEC | Length | 4700 |  | 3655.8321 | No | Total | Flow-through | measured | Al sulfate | 7.27 | 56.061 | 19.4273 | 220 | 0.7 | 24.8 | well water | 233 | 6 | 2 | 5 | 1 | NR | Hardness, Ca, Na, K, SO4, and Cl were reported in Smith et al. (1976) for this water; DOC estimated as groundwater; Mg estimated as Hardness minus Ca | not reported | Resident | Secondary | Some water chemistry not reported including hardness and DOC. |  | Kimball | 1978
Fish | Pimephales promelas | Fathead minnow | <24 hrs | 7 d | NOEC | Mean dry biomass | 534.8 |  | 1672.127 | No | Total | Static-renewal | measured | Al nitrate | 6.1 | 1.67 | 1.55 | 12 | 1.73 | 25 | Reconstituted lab water |  | 3.28 | 0.327 | 10.6 | 0.42 | MES |  | 3 hrs | Resident | Primary | all CCME criteria met | Some water chemistry information provided in supplementary material from author. | Gensemer et al | 2018
Fish | Pimephales promelas | Fathead minnow | <24 hrs | 7 d | NOEC | Mean dry biomass | 235.4 |  | 1106.0657 | No | Total | Static-renewal | measured | Al nitrate | 6.1 | 1.68 | 1.45 | 12 | 0.92 | 25 | Reconstituted lab water |  | 3.06 | 0.705 | 10.9 | 1.23 | MES |  | 3 hrs | Resident | Primary | all CCME criteria met | Some water chemistry information provided in supplementary material from author. | Gensemer et al | 2018
Fish | Pimephales promelas | Fathead minnow | <24 hrs | 7 d | NOEC | Mean dry biomass | 25.1 |  | 648.3228 | No | Total | Static-renewal | measured | Al nitrate | 6 | 1.78 | 1.5 | 12 | 0.08 | 25 | Reconstituted lab water |  | 3.16 | 0.282 | 9.62 | 0.18 | MES |  | 3 hrs | Resident | Primary | all CCME criteria met | Some water chemistry information provided in supplementary material from author. | Gensemer et al | 2018
Fish | Pimephales promelas | Fathead minnow | <24 hrs | 7 d | NOEC | Mean dry biomass | 390 |  | 779.7013 | No | Total | Static-renewal | measured | Al nitrate | 6 | 2.13 | 1.57 | 16 | 3.35 | 25 | Reconstituted lab water |  | 3.26 | 2.43 | 9.68 | 2.34 | MES |  | 3 hrs | Resident | Primary | all CCME criteria met | Some water chemistry information provided in supplementary material from author. | Gensemer et al | 2018
Fish | Pimephales promelas | Fathead minnow | <24 hrs | 7 d | NOEC | Mean dry biomass | 90.7 |  | 837.8021 | No | Total | Static-renewal | measured | Al nitrate | 6.1 | 4.1 | 3.78 | 24 | 0.19 | 25 | Reconstituted lab water |  | 3.18 | 0.631 | 25 | 0.53 | MES |  | 3 hrs | Resident | Primary | all CCME criteria met | Some water chemistry information provided in supplementary material from author. | Gensemer et al | 2018
Fish | Pimephales promelas | Fathead minnow | <24 hrs | 7 d | NOEC | Mean dry biomass | 360.5 |  | 1382.4571 | No | Total | Static-renewal | measured | Al nitrate | 6.1 | 6.69 | 2.24 | 28 | 0.66 | 25 | Reconstituted lab water | 12 | 3.46 | 0.325 | 25.8 | 0.35 | MES |  | 3 hrs | Resident | Primary | all CCME criteria met | Some water chemistry information provided in supplementary material from author. | Gensemer et al | 2018
Fish | Pimephales promelas | Fathead minnow | <24 hrs | 7 d | NOEC | Mean dry biomass | 980 |  | 1191.6425 | No | Total | Static-renewal | measured | Al nitrate | 7.1 | 6.9 | 2.25 | 24 | 0.81 | 25 | Reconstituted lab water | 8 | 3.48 | 0.376 | 25.9 | 0.42 | MOPS |  | 3 hrs | Resident | Primary | all CCME criteria met | Some water chemistry information provided in supplementary material from author. | Gensemer et al | 2018
Fish | Pimephales promelas | Fathead minnow | <24 hrs | 7 d | NOEC | Mean dry biomass | 8377.5 |  | 4111.8187 | No | Total | Static-renewal | measured | Al nitrate | 8 | 7.32 | 2.55 | 24 | 0.72 | 25 | Reconstituted lab water | 12 | 3.24 | 0.317 | 26.3 | 0.37 | HEPES |  | 3 hrs | Resident | Primary | all CCME criteria met | Some water chemistry information provided in supplementary material from author. | Gensemer et al | 2018
Fish | Pimephales promelas | Fathead minnow | <24 hrs | 7 d | NOEC | Mean dry biomass | 1156.5 |  | 1836.7475 | No | Total | Static-renewal | measured | Al nitrate | 6 | 9.77 | 8.62 | 56 | 1.74 | 25 | Reconstituted lab water |  | 3.36 | 0.333 | 52.5 | 0.46 | MES |  | 3 hrs | Resident | Primary | all CCME criteria met | Some water chemistry information provided in supplementary material from author. | Gensemer et al | 2018
Fish | Pimephales promelas | Fathead minnow | <24 hrs | 7 d | NOEC | Mean dry biomass | 378.7 |  | 841.1022 | No | Total | Static-renewal | measured | Al nitrate | 6.1 | 9.95 | 8.78 | 60 | 0.86 | 25 | Reconstituted lab water |  | 3.35 | 0.422 | 55.9 | 0.32 | MES |  | 3 hrs | Resident | Primary | all CCME criteria met | Some water chemistry information provided in supplementary material from author. | Gensemer et al | 2018
Fish | Pimephales promelas | Fathead minnow | <24 hrs | 7 d | NOEC | Mean dry biomass | 363.3 |  | 2112.7592 | No | Total | Static-renewal | measured | Al nitrate | 6 | 10 | 8.7 | 60 | 0.22 | 25 | Reconstituted lab water |  | 3.13 | 0.371 | 55.8 | 0.32 | MES |  | 3 hrs | Resident | Primary | all CCME criteria met | Some water chemistry information provided in supplementary material from author. | Gensemer et al | 2018
Fish | Pimephales promelas | Fathead minnow | <24 hrs | 7 d | NOEC | Mean dry biomass | 1961.8 |  | 1911.5201 | No | Total | Static-renewal | measured | Al nitrate | 6 | 10.5 | 9.36 | 60 | 3.51 | 25 | Reconstituted lab water |  | 3.32 | 0.37 | 56.8 | 0.46 | MES |  | 3 hrs | Resident | Primary | all CCME criteria met | Some water chemistry information provided in supplementary material from author. | Gensemer et al | 2018
Fish | Pimephales promelas | Fathead minnow | <24 hrs | 7 d | NOEC | Mean dry biomass | 364.3 |  | 440.904 | No | Total | Static-renewal | measured | Al nitrate | 6 | 18.8 | 17.3 | 108 | 1.56 | 25 | Reconstituted lab water |  | 3.31 | 0.275 | 106 | 0.67 | MES |  | 3 hrs | Resident | Primary | all CCME criteria met | Some water chemistry information provided in supplementary material from author. | Gensemer et al | 2018
Fish | Pimephales promelas | Fathead minnow | <24 hrs | 7 d | NOEC | Mean dry biomass | 2534.4 |  | 1867.2966 | No | Total | Static-renewal | measured | Al nitrate | 6 | 19.2 | 17.4 | 112 | 3.27 | 25 | Reconstituted lab water |  | 3.12 | 0.324 | 107 | 0.36 | MES |  | 3 hrs | Resident | Primary | all CCME criteria met | Some water chemistry information provided in supplementary material from author. | Gensemer et al | 2018
Fish | Pimephales promelas | Fathead minnow | <24 hrs | 7 d | NOEC | Mean dry biomass | 446.1 |  | 3070.5494 | No | Total | Static-renewal | measured | Al nitrate | 6.1 | 19.6 | 18.2 | 116 | 0.09 | 25 | Reconstituted lab water |  | 3.62 | 0.746 | 107 | 1.28 | MES |  | 3 hrs | Resident | Primary | all CCME criteria met | Some water chemistry information provided in supplementary material from author. | Gensemer et al | 2018
Fish | Pimephales promelas | Fathead minnow | <24 hrs | 7 d | NOEC | Mean dry biomass | 533.4 |  | 843.5911 | No | Total | Static-renewal | measured | Al nitrate | 6.1 | 19.7 | 18.1 | 116 | 0.88 | 25 | Reconstituted lab water |  | 3.49 | 0.356 | 110 | 1.75 | MES |  | 3 hrs | Resident | Primary | all CCME criteria met | Some water chemistry information provided in supplementary material from author. | Gensemer et al | 2018
Fish | Pimephales promelas | Fathead minnow | <24 hrs | 7 d | NOEC | Mean dry biomass | 1006 |  | 1655.2059 | No | Total | Static-renewal | measured | Al nitrate | 6 | 29.8 | 9.98 | 120 | 0.89 | 25 | Reconstituted lab water | 12 | 3.05 | 0.283 | 125 | 0.51 | MES |  | 3 hrs | Resident | Primary | all CCME criteria met | Some water chemistry information provided in supplementary material from author. | Gensemer et al | 2018
Fish | Pimephales promelas | Fathead minnow | <24 hrs | 7 d | NOEC | Mean dry biomass | 1505.5 |  | 1046.4524 | No | Total | Static-renewal | measured | Al nitrate | 6.1 | 30.8 | 10.9 | 128 | 2.92 | 25 | Reconstituted lab water | 12 | 3.58 | 0.669 | 122 | 0.76 | MES |  | 3 hrs | Resident | Primary | all CCME criteria met | Some water chemistry information provided in supplementary material from author. | Gensemer et al | 2018
Fish | Pimephales promelas | Fathead minnow | <24 hrs | 7 d | NOEC | Mean dry biomass | 2979 |  | 1310.1431 | No | Total | Static-renewal | measured | Al nitrate | 7 | 31.4 | 10.9 | 128 | 2.51 | 25 | Reconstituted lab water | 16 | 3.47 | 0.325 | 122 | 0.38 | MOPS |  | 3 hrs | Resident | Primary | all CCME criteria met | Some water chemistry information provided in supplementary material from author. | Gensemer et al | 2018
Fish | Pimephales promelas | Fathead minnow | <24 hrs | 7 d | NOEC | Mean dry biomass | 5745.5 |  | 933.8808 | No | Total | Static-renewal | measured | Al nitrate | 7.9 | 32.4 | 11.3 | 132 | 4.97 | 25 | Reconstituted lab water | 12 | 3.76 | 2.74 | 127 | 2.43 | HEPES |  | 3 hrs | Resident | Primary | all CCME criteria met | Some water chemistry information provided in supplementary material from author. | Gensemer et al | 2018
Fish | Pimephales promelas | Fathead minnow | <24 hrs | 7 d | NOEC | Mean dry weight | 400 |  | 403.1811 | No | Total | static renewal | measured | Al chloride | 7.5 | 12.2388 | 3.7486 | 46 | 0.5 | 25 | laboratory reconstituted water | 30 | 4.4717 | 1.0409 | 20.6653 | 3.9112 |  | DOC estimated as default synthetic; Ion ratios estimated as North American Median | not reported |  | Secondary | DOC not reported, end Al concentrations >20% +/- of initial Al concentrations, Static renewal, Only 2 out of 4 tests (at hardness 200 and 50) were acceptable due to control survival. | NGSO calculated endpoing using TRAP v1.5 | ENSR | 1992a
Fish | Pimephales promelas | Fathead minnow | <24 hrs | 7 d | NOEC | Mean dry weight | 630 |  | 390.5928 | No | Total | static renewal | measured | Al chloride | 8.2 | 51.6159 | 15.8091 | 194 | 0.5 | 25 | laboratory reconstituted water | 134 | 18.8589 | 4.39 | 81.4266 | 15.4111 |  | DOC estimated as default synthetic; Ion ratios estimated as North American Median | not reported |  | Secondary | DOC not reported, end Al concentrations >20% +/- of initial Al concentrations, Static renewal, Only 2 out of 4 tests (at hardness 200 and 50) were acceptable due to control survival. | NGSO calculated endpoing using TRAP v1.3 | ENSR | 1992a
Fish | Pimephales promelas | Fathead minnow | <24 hrs | 33 d | NOEC | Median day to hatch | 558.1 |  | 2034.4684 | No | Total | Flow-through | measured | Al nitrate | 6.2 | 21.5 | 9.77 | 96 | 0.25 | 25 | well/RO lab blend | 18 | 27.2 | 0.877 | 0.93 | 101 | HCl |  | 3 hrs | Resident | Primary | all CCME criteria met |  | Cardwell et.al | 2018
Fish | Pimephales promelas | Fathead minnow | <24 hrs | 7 d | NOEC | Survival | 534.8 |  | 1672.127 | No | Total | Static-renewal | measured | Al nitrate | 6.1 | 1.67 | 1.55 | 12 | 1.73 | 25 | Reconstituted lab water | 0.51986 | 3.28 | 0.327 | 10.6 | 0.42 | MES | Alkalinity estimated as atmospheric | 3 hrs | Resident | Primary | all CCME criteria met | Some water chemistry information provided in supplementary material from author. | Gensemer et al | 2018
Fish | Pimephales promelas | Fathead minnow | <24 hrs | 7 d | NOEC | Survival | 235.4 |  | 1106.0657 | No | Total | Static-renewal | measured | Al nitrate | 6.1 | 1.68 | 1.45 | 12 | 0.92 | 25 | Reconstituted lab water | 0.51986 | 3.06 | 0.705 | 10.9 | 1.23 | MES | Alkalinity estimated as atmospheric | 3 hrs | Resident | Primary | all CCME criteria met | Some water chemistry information provided in supplementary material from author. | Gensemer et al | 2018
Fish | Pimephales promelas | Fathead minnow | <24 hrs | 7 d | NOEC | Survival | 95.3 |  | 2461.5602 | No | Total | Static-renewal | measured | Al nitrate | 6 | 1.78 | 1.5 | 12 | 0.08 | 25 | Reconstituted lab water | 0.39446 | 3.16 | 0.282 | 9.62 | 0.18 | MES | Alkalinity estimated as atmospheric | 3 hrs | Resident | Primary | all CCME criteria met | Some water chemistry information provided in supplementary material from author. | Gensemer et al | 2018
Fish | Pimephales promelas | Fathead minnow | <24 hrs | 7 d | NOEC | Survival | 770.5 |  | 1540.4098 | No | Total | Static-renewal | measured | Al nitrate | 6 | 2.13 | 1.57 | 16 | 3.35 | 25 | Reconstituted lab water | 0.39446 | 3.26 | 2.43 | 9.68 | 2.34 | MES | Alkalinity estimated as atmospheric | 3 hrs | Resident | Primary | all CCME criteria met | Some water chemistry information provided in supplementary material from author. | Gensemer et al | 2018
Fish | Pimephales promelas | Fathead minnow | <24 hrs | 7 d | NOEC | Survival | 527.6 |  | 4873.4773 | No | Total | Static-renewal | measured | Al nitrate | 6.1 | 4.1 | 3.78 | 24 | 0.19 | 25 | Reconstituted lab water | 0.51986 | 3.18 | 0.631 | 25 | 0.53 | MES | Alkalinity estimated as atmospheric | 3 hrs | Resident | Primary | all CCME criteria met | Some water chemistry information provided in supplementary material from author. | Gensemer et al | 2018
Fish | Pimephales promelas | Fathead minnow | <24 hrs | 7 d | NOEC | Survival | 708.5 |  | 2716.9789 | No | Total | Static-renewal | measured | Al nitrate | 6.1 | 6.69 | 2.24 | 28 | 0.66 | 25 | Reconstituted lab water | 12 | 3.46 | 0.325 | 25.8 | 0.35 | MES |  | 3 hrs | Resident | Primary | all CCME criteria met | Some water chemistry information provided in supplementary material from author. | Gensemer et al | 2018
Fish | Pimephales promelas | Fathead minnow | <24 hrs | 7 d | NOEC | Survival | 3903 |  | 4745.8985 | No | Total | Static-renewal | measured | Al nitrate | 7.1 | 6.9 | 2.25 | 24 | 0.81 | 25 | Reconstituted lab water | 8 | 3.48 | 0.376 | 25.9 | 0.42 | MOPS |  | 3 hrs | Resident | Primary | all CCME criteria met | Some water chemistry information provided in supplementary material from author. | Gensemer et al | 2018
Fish | Pimephales promelas | Fathead minnow | <24 hrs | 7 d | NOEC | Survival | 16479 |  | 8088.172 | No | Total | Static-renewal | measured | Al nitrate | 8 | 7.32 | 2.55 | 24 | 0.72 | 25 | Reconstituted lab water | 12 | 3.24 | 0.317 | 26.3 | 0.37 | HEPES |  | 3 hrs | Resident | Primary | all CCME criteria met | Some water chemistry information provided in supplementary material from author. | Gensemer et al | 2018
Fish | Pimephales promelas | Fathead minnow | <24 hrs | 7 d | NOEC | Survival | 1553.2 |  | 2466.7844 | No | Total | Static-renewal | measured | Al nitrate | 6 | 9.77 | 8.62 | 56 | 1.74 | 25 | Reconstituted lab water | 0.39446 | 3.36 | 0.333 | 52.5 | 0.46 | MES | Alkalinity estimated as atmospheric | 3 hrs | Resident | Primary | all CCME criteria met | Some water chemistry information provided in supplementary material from author. | Gensemer et al | 2018
Fish | Pimephales promelas | Fathead minnow | <24 hrs | 7 d | NOEC | Survival | 744 |  | 1652.4427 | No | Total | Static-renewal | measured | Al nitrate | 6.1 | 9.95 | 8.78 | 60 | 0.86 | 25 | Reconstituted lab water | 0.51986 | 3.35 | 0.422 | 55.9 | 0.32 | MES | Alkalinity estimated as atmospheric | 3 hrs | Resident | Primary | all CCME criteria met | Some water chemistry information provided in supplementary material from author. | Gensemer et al | 2018
Fish | Pimephales promelas | Fathead minnow | <24 hrs | 7 d | NOEC | Survival | 614.8 |  | 3575.3492 | No | Total | Static-renewal | measured | Al nitrate | 6 | 10 | 8.7 | 60 | 0.22 | 25 | Reconstituted lab water | 0.39446 | 3.13 | 0.371 | 55.8 | 0.32 | MES | Alkalinity estimated as atmospheric | 3 hrs | Resident | Primary | all CCME criteria met | Some water chemistry information provided in supplementary material from author. | Gensemer et al | 2018
Fish | Pimephales promelas | Fathead minnow | <24 hrs | 7 d | NOEC | Survival | 3023.8 |  | 2946.3017 | No | Total | Static-renewal | measured | Al nitrate | 6 | 10.5 | 9.36 | 60 | 3.51 | 25 | Reconstituted lab water | 0.39446 | 3.32 | 0.37 | 56.8 | 0.46 | MES | Alkalinity estimated as atmospheric | 3 hrs | Resident | Primary | all CCME criteria met | Some water chemistry information provided in supplementary material from author. | Gensemer et al | 2018
Fish | Pimephales promelas | Fathead minnow | <24 hrs | 7 d | NOEC | Survival | 56476.6 |  | 50370.0903 | No | Total, unfiltered | Semi-static | measured | Al chloride | 8 | 12.4 | 4.24 | 48 | 0.3 | 25 | Reconstituted lab water | 204 | 93.5 | 3.51 | 45.1 | 2.95 | MOPS |  | 3 hrs | Resident | Primary | all CCME criteria met | Supplementary information provided by author | Gensemer et al | 2018
Fish | Pimephales promelas | Fathead minnow | <24 hrs | 7 d | NOEC | Survival | 1362.2 |  | 1648.6398 | No | Total | Static-renewal | measured | Al nitrate | 6 | 18.8 | 17.3 | 108 | 1.56 | 25 | Reconstituted lab water | 0.39446 | 3.31 | 0.275 | 106 | 0.67 | MES | Alkalinity estimated as atmospheric | 3 hrs | Resident | Primary | all CCME criteria met | Some water chemistry information provided in supplementary material from author. | Gensemer et al | 2018
Fish | Pimephales promelas | Fathead minnow | <24 hrs | 7 d | NOEC | Survival | 4711.9 |  | 3471.6363 | No | Total | Static-renewal | measured | Al nitrate | 6 | 19.2 | 17.4 | 112 | 3.27 | 25 | Reconstituted lab water | 0.39446 | 3.12 | 0.324 | 107 | 0.36 | MES | Alkalinity estimated as atmospheric | 3 hrs | Resident | Primary | all CCME criteria met | Some water chemistry information provided in supplementary material from author. | Gensemer et al | 2018
Fish | Pimephales promelas | Fathead minnow | <24 hrs | 7 d | NOEC | Survival | 1561.5 |  | 10747.9554 | No | Total | Static-renewal | measured | Al nitrate | 6.1 | 19.6 | 18.2 | 116 | 0.09 | 25 | Reconstituted lab water | 0.51986 | 3.62 | 0.746 | 107 | 1.28 | MES | Alkalinity estimated as atmospheric | 3 hrs | Resident | Primary | all CCME criteria met | Some water chemistry information provided in supplementary material from author. | Gensemer et al | 2018
Fish | Pimephales promelas | Fathead minnow | <24 hrs | 7 d | NOEC | Survival | 2493.8 |  | 3944.0334 | No | Total | Static-renewal | measured | Al nitrate | 6.1 | 19.7 | 18.1 | 116 | 0.88 | 25 | Reconstituted lab water | 0.51986 | 3.49 | 0.356 | 110 | 1.75 | MES | Alkalinity estimated as atmospheric | 3 hrs | Resident | Primary | all CCME criteria met | Some water chemistry information provided in supplementary material from author. | Gensemer et al | 2018
Fish | Pimephales promelas | Fathead minnow | <24 hrs | 7 d | NOEC | Survival | 2968 |  | 4883.3511 | No | Total | Static-renewal | measured | Al nitrate | 6 | 29.8 | 9.98 | 120 | 0.89 | 25 | Reconstituted lab water | 12 | 3.05 | 0.283 | 125 | 0.51 | MES |  | 3 hrs | Resident | Primary | all CCME criteria met | Some water chemistry information provided in supplementary material from author. | Gensemer et al | 2018
Fish | Pimephales promelas | Fathead minnow | <24 hrs | 7 d | NOEC | Survival | 5370 |  | 3732.6134 | No | Total | Static-renewal | measured | Al nitrate | 6.1 | 30.8 | 10.9 | 128 | 2.92 | 25 | Reconstituted lab water | 12 | 3.58 | 0.669 | 122 | 0.76 | MES |  | 3 hrs | Resident | Primary | all CCME criteria met | Some water chemistry information provided in supplementary material from author. | Gensemer et al | 2018
Fish | Pimephales promelas | Fathead minnow | <24 hrs | 7 d | NOEC | Survival | 11495 |  | 5055.4196 | No | Total | Static-renewal | measured | Al nitrate | 7 | 31.4 | 10.9 | 128 | 2.51 | 25 | Reconstituted lab water | 16 | 3.47 | 0.325 | 122 | 0.38 | MOPS |  | 3 hrs | Resident | Primary | all CCME criteria met | Some water chemistry information provided in supplementary material from author. | Gensemer et al | 2018
Fish | Pimephales promelas | Fathead minnow | <24 hrs | 7 d | NOEC | Survival | 11400 |  | 1852.9703 | No | Total | Static-renewal | measured | Al nitrate | 7.9 | 32.4 | 11.3 | 132 | 4.97 | 25 | Reconstituted lab water | 12 | 3.76 | 2.74 | 127 | 2.43 | HEPES |  | 3 hrs | Resident | Primary | all CCME criteria met | Some water chemistry information provided in supplementary material from author. | Gensemer et al | 2018
Fish | Pimephales promelas | Fathead minnow | embryo-larval | 28 d | NOEC | Survival | 7100 |  | 5522.64 | No | Total | Flow-through | measured | Al sulfate | 7.27 | 56.061 | 19.4273 | 220 | 0.7 | 24.8 | well water | 233 | 6 | 2 | 5 | 1 | NR | Hardness, Ca, Na, K, SO4, and Cl were reported in Smith et al. (1976) for this water; DOC estimated as groundwater; Mg estimated as Hardness minus Ca | not reported | Resident | Secondary | Some water chemistry not reported including hardness and DOC. |  | Kimball | 1978
Fish | Pimephales promelas | Fathead minnow | <24 hrs | 33 d | NOEC | Survival (egg) | >1104.6 |  | N/A | No | Total | Flow-through | measured | Al nitrate | 6.2 | 21.5 | 9.77 | 96 | 0.25 | 25 | well/RO lab blend | 18 | 27.2 | 0.877 | 0.93 | 101 | HCl |  | 3 hrs | Resident | Primary | all CCME criteria met | Unbounded endpoint. | Cardwell et.al | 2018
Fish | Pimephales promelas | Fathead minnow | <24 hrs | 33 d | NOEC | Survival (fry) | 308.1 |  | 1123.1316 | No | Total | Flow-through | measured | Al nitrate | 6.2 | 21.5 | 9.77 | 96 | 0.25 | 25 | well/RO lab blend | 18 | 27.2 | 0.877 | 0.93 | 101 | HCl |  | 3 hrs | Resident | Primary | all CCME criteria met |  | Cardwell et.al | 2018
Fish | Pimephales promelas | Fathead minnow | <24 hrs | 33 d | NOEC | Weight | 308.1 |  | 1123.1316 | No | Total | Flow-through | measured | Al nitrate | 6.2 | 21.5 | 9.77 | 96 | 0.25 | 25 | well/RO lab blend | 18 | 27.2 | 0.877 | 0.93 | 101 | HCl |  | 3 hrs | Resident | Primary | all CCME criteria met |  | Cardwell et.al | 2018
Fish | Pimephales promelas | Fathead minnow | embryo-larval | 28 d | NOEC | Weight | 4700 |  | 3655.8321 | No | Total | Flow-through | measured | Al sulfate | 7.27 | 56.061 | 19.4273 | 220 | 0.7 | 24.8 | well water | 233 | 6 | 2 | 5 | 1 | NR | Hardness, Ca, Na, K, SO4, and Cl were reported in Smith et al. (1976) for this water; DOC estimated as groundwater; Mg estimated as Hardness minus Ca | not reported | Resident | Secondary | Some water chemistry not reported including hardness and DOC. |  | Kimball | 1978
Fish | Stizostedion vitreum | Walleye | eyed eggs | 16 d | LC10 | Survival | 132 | (94-185) | 1042.3479 | No | Total | Flow-through | nominal | Al sulfate | 4.9 | 4 | 1.4 | 15.7 | 3.2 | 18 | Reversed osmosis treated St.Mary's Lake water | 5.9 | 2.2 | 0.7 | 8.5 | 3.4 |  |  | not reported | Resident | Secondary | Endpoints based on nominal values, only 4 exposure concentrations, pseudoreplication | LC10 calculated by NGSO using TRAP | Holtze and Hutchinson | 1989
Fish | Stizostedion vitreum | Walleye | eyed eggs | 16 d | LOEC | Survival | 200 |  | 1579.315 | No | Total | Flow-through | nominal | Al sulfate | 4.9 | 4 | 1.4 | 15.7 | 3.2 | 18 | Reversed osmosis treated St.Mary's Lake water | 5.9 | 2.2 | 0.7 | 8.5 | 3.4 |  |  | not reported | Resident | Secondary | Endpoints based on nominal values, only 4 exposure concentrations, pseudoreplication |  | Holtze and Hutchinson | 1989
Fish | Stizostedion vitreum | Walleye | eyed eggs | 16 d | NOEC | Survival | 100 |  | 789.6575 | No | Total | Flow-through | nominal | Al sulfate | 4.9 | 4 | 1.4 | 15.7 | 3.2 | 18 | Reversed osmosis treated St.Mary's Lake water | 5.9 | 2.2 | 0.7 | 8.5 | 3.4 |  |  | not reported | Resident | Secondary | Endpoints based on nominal values, only 4 exposure concentrations, pseudoreplication |  | Holtze and Hutchinson | 1989
Fish | Danio rerio | Zebrafish | <24 hrs | 33 d | EC10 | Biomass | 98.2 | (33-292.2) | 397.4245 | Yes | Total | Flow-through | measured | Al nitrate | 6.15 | 17.5 | 8.1 | 83 | 0.25 | 25 | well/RO lab blend | 11 | 23.6 | 0.653 | 0.85 | 90.5 | HCl |  | 3 hrs | Surrogate | Primary | all CCME criteria met |  | Cardwell et.al | 2018
Fish | Danio rerio | Zebrafish | <24 hrs | 33 d | EC10 | Survival (fry) | 387.8 | (259.5-579.5) | 1569.4625 | No | Total | Flow-through | measured | Al nitrate | 6.15 | 17.5 | 8.1 | 83 | 0.25 | 25 | well/RO lab blend | 11 | 23.6 | 0.653 | 0.85 | 90.5 | HCl |  | 3 hrs | Surrogate | Primary | all CCME criteria met |  | Cardwell et.al | 2018
Fish | Danio rerio | Zebrafish | <24 hrs | 33 d | EC20 | Biomass | 234.4 | (126.3-435.2) | 948.6385 | No | Total | Flow-through | measured | Al nitrate | 6.15 | 17.5 | 8.1 | 83 | 0.25 | 25 | well/RO lab blend | 11 | 23.6 | 0.653 | 0.85 | 90.5 | HCl |  | 3 hrs | Surrogate | Primary | all CCME criteria met |  | Cardwell et.al | 2018
Fish | Danio rerio | Zebrafish | <24 hrs | 33 d | EC20 | Survival (fry) | 506.5 | (439.9-583.2) | 2049.8524 | No | Total | Flow-through | measured | Al nitrate | 6.15 | 17.5 | 8.1 | 83 | 0.25 | 25 | well/RO lab blend | 11 | 23.6 | 0.653 | 0.85 | 90.5 | HCl |  | 3 hrs | Surrogate | Primary | all CCME criteria met |  | Cardwell et.al | 2018
Fish | Danio rerio | Zebrafish | <24 hrs | 33 d | EC50 | Biomass | 1318.7 | 352.6-4932.0) | 5336.9011 | No | Total | Flow-through | measured | Al nitrate | 6.15 | 17.5 | 8.1 | 83 | 0.25 | 25 | well/RO lab blend | 11 | 23.6 | 0.653 | 0.85 | 90.5 | HCl |  | 3 hrs | Surrogate | Primary | all CCME criteria met | Extrapolated greater than the highest exposure concentration | Cardwell et.al | 2018
Fish | Danio rerio | Zebrafish | <24 hrs | 33 d | EC50 | Survival (fry) | 860.4 | (506.9-1460.6) | 3482.1186 | No | Total | Flow-through | measured | Al nitrate | 6.15 | 17.5 | 8.1 | 83 | 0.25 | 25 | well/RO lab blend | 11 | 23.6 | 0.653 | 0.85 | 90.5 | HCl |  | 3 hrs | Surrogate | Primary | all CCME criteria met | Extrapolated greater than the highest exposure concentration | Cardwell et.al | 2018
Fish | Danio rerio | Zebrafish | <24 hrs | 33 d | LC50 | Survival (fry) | >548.3 |  | N/A | No | Total | Flow-through | measured | Al nitrate | 6.15 | 17.5 | 8.1 | 83 | 0.25 | 25 | well/RO lab blend | 11 | 23.6 | 0.653 | 0.85 | 90.5 | HCl |  | 3 hrs | Surrogate | Primary | all CCME criteria met | Unbounded endpoint. | Cardwell et.al | 2018
Fish | Danio rerio | Zebrafish | <24 hrs | 33 d | LOEC | Biomass | 139.4 |  | 564.1647 | No | Total | Flow-through | measured | Al nitrate | 6.15 | 17.5 | 8.1 | 83 | 0.25 | 25 | well/RO lab blend | 11 | 23.6 | 0.653 | 0.85 | 90.5 | HCl |  | 3 hrs | Surrogate | Primary | all CCME criteria met |  | Cardwell et.al | 2018
Fish | Danio rerio | Zebrafish | <24 hrs | 33 d | LOEC | Median day to hatch | >548.3 |  | N/A | No | Total | Flow-through | measured | Al nitrate | 6.15 | 17.5 | 8.1 | 83 | 0.25 | 25 | well/RO lab blend | 11 | 23.6 | 0.653 | 0.85 | 90.5 | HCl |  | 3 hrs | Surrogate | Primary | all CCME criteria met | Unbounded endpoint. | Cardwell et.al | 2018
Fish | Danio rerio | Zebrafish | <24 hrs | 33 d | LOEC | Survival (egg) | >548.3 |  | N/A | No | Total | Flow-through | measured | Al nitrate | 6.15 | 17.5 | 8.1 | 83 | 0.25 | 25 | well/RO lab blend | 11 | 23.6 | 0.653 | 0.85 | 90.5 | HCl |  | 3 hrs | Surrogate | Primary | all CCME criteria met | Unbounded endpoint. | Cardwell et.al | 2018
Fish | Danio rerio | Zebrafish | <24 hrs | 33 d | LOEC | Survival (fry) | 548.3 |  | 2219.0209 | No | Total | Flow-through | measured | Al nitrate | 6.15 | 17.5 | 8.1 | 83 | 0.25 | 25 | well/RO lab blend | 11 | 23.6 | 0.653 | 0.85 | 90.5 | HCl |  | 3 hrs | Surrogate | Primary | all CCME criteria met |  | Cardwell et.al | 2018
Fish | Danio rerio | Zebrafish | <24 hrs | 33 d | NOEC | Biomass | 71.5 |  | 289.3671 | No | Total | Flow-through | measured | Al nitrate | 6.15 | 17.5 | 8.1 | 83 | 0.25 | 25 | well/RO lab blend | 11 | 23.6 | 0.653 | 0.85 | 90.5 | HCl |  | 3 hrs | Surrogate | Primary | all CCME criteria met |  | Cardwell et.al | 2018
Fish | Danio rerio | Zebrafish | <24 hrs | 33 d | NOEC | Median day to hatch | 548.3 |  | 2219.0209 | No | Total | Flow-through | measured | Al nitrate | 6.15 | 17.5 | 8.1 | 83 | 0.25 | 25 | well/RO lab blend | 11 | 23.6 | 0.653 | 0.85 | 90.5 | HCl |  | 3 hrs | Surrogate | Primary | all CCME criteria met |  | Cardwell et.al | 2018
Fish | Danio rerio | Zebrafish | <24 hrs | 33 d | NOEC | Survival (egg) | 548.3 |  | 2219.0209 | No | Total | Flow-through | measured | Al nitrate | 6.15 | 17.5 | 8.1 | 83 | 0.25 | 25 | well/RO lab blend | 11 | 23.6 | 0.653 | 0.85 | 90.5 | HCl |  | 3 hrs | Surrogate | Primary | all CCME criteria met |  | Cardwell et.al | 2018
Fish | Danio rerio | Zebrafish | <24 hrs | 33 d | NOEC | Survival (fry) | 258 |  | 1044.1499 | No | Total | Flow-through | measured | Al nitrate | 6.15 | 17.5 | 8.1 | 83 | 0.25 | 25 | well/RO lab blend | 11 | 23.6 | 0.653 | 0.85 | 90.5 | HCl |  | 3 hrs | Surrogate | Primary | all CCME criteria met |  | Cardwell et.al | 2018
Invertebrate | Hyalella azteca | Amphipod | 7-9 d | 42 d | EC10 | Biomass | 227.7 | (59.2-875.9) | 490.9385 | No | Total | Flow-through | measured | Al nitrate | 6.3 | 21.9 | 9.9 | 95 | 0.51 | 23 | well/RO lab blend | 19 | 29.7 | 0.916 | 1.07 | 102 | HCl |  | 3 hrs | Resident | Primary | all CCME criteria met |  | Cardwell et.al | 2018
Invertebrate | Hyalella azteca | Amphipod | 7-9 d | 28 d | EC10 | Biomass | 142.6 | (66.8-304.2) | 307.4564 | Yes | Total | Flow-through | measured | Al nitrate | 6.3 | 21.9 | 9.9 | 95 | 0.51 | 23 | well/RO lab blend | 19 | 29.7 | 0.916 | 1.07 | 102 | HCl |  | 3 hrs | Resident | Primary | all CCME criteria met |  | Cardwell et.al | 2018
Invertebrate | Hyalella azteca | Amphipod | 7 d | 28 d | EC10 | Biomass | 282 | (115-693) | 938.3614 | No | Total | Flow-through | measured | Al nitrate | 6.03 | 27 | 9.2 | 106 | 0.32 | 23 | Well water diluted with deionized water | 4 | 12.5 | 1.05 | 21 | 77 | 5% HCl |  | 24 hrs (min) | Resident | Primary | All CCME criteria met | major cations and anions not measured but were estimated based on the Fatmucket test from the same study using the same test water. | Wang et al. | 2018
Invertebrate | Hyalella azteca | Amphipod | 7 d | 28 d | EC10 | Dry weight | 272 | (119-623) | 905.0862 | No | Total | Flow-through | measured | Al nitrate | 6.03 | 27 | 9.2 | 106 | 0.32 | 23 | Well water diluted with deionized water | 4 | 12.5 | 1.05 | 21 | 77 | 5% HCl |  | 24 hrs (min) | Resident | Primary | All CCME criteria met | major cations and anions not measured but were estimated based on the Fatmucket test from the same study using the same test water. | Wang et al. | 2018
Invertebrate | Hyalella azteca | Amphipod | 7-9 d | 42 d | EC10 | Reproduction | 170.6 | (126.8-229.6) | 367.8266 | No | Total | Flow-through | measured | Al nitrate | 6.3 | 21.9 | 9.9 | 95 | 0.51 | 23 | well/RO lab blend | 19 | 29.7 | 0.916 | 1.07 | 102 | HCl |  | 3 hrs | Resident | Primary | all CCME criteria met |  | Cardwell et.al | 2018
Invertebrate | Hyalella azteca | Amphipod | 7-9 d | 42 d | EC10 | Weight | 219.4 | (128.3-375.1) | 473.0431 | No | Total | Flow-through | measured | Al nitrate | 6.3 | 21.9 | 9.9 | 95 | 0.51 | 23 | well/RO lab blend | 19 | 29.7 | 0.916 | 1.07 | 102 | HCl |  | 3 hrs | Resident | Primary | all CCME criteria met |  | Cardwell et.al | 2018
Invertebrate | Hyalella azteca | Amphipod | 7-9 d | 28 d | EC10 | Weight | 152.3 | (122.9-188.7) | 328.3704 | No | Total | Flow-through | measured | Al nitrate | 6.3 | 21.9 | 9.9 | 95 | 0.51 | 23 | well/RO lab blend | 19 | 29.7 | 0.916 | 1.07 | 102 | HCl |  | 3 hrs | Resident | Primary | all CCME criteria met |  | Cardwell et.al | 2018
Invertebrate | Hyalella azteca | Amphipod | 7-9 d | 28 d | EC20 | Biomass | 199.3 | (116.7-340.2) | 429.706 | No | Total | Flow-through | measured | Al nitrate | 6.3 | 21.9 | 9.9 | 95 | 0.51 | 23 | well/RO lab blend | 19 | 29.7 | 0.916 | 1.07 | 102 | HCl |  | 3 hrs | Resident | Primary | all CCME criteria met |  | Cardwell et.al | 2018
Invertebrate | Hyalella azteca | Amphipod | 7-9 d | 42 d | EC20 | Biomass | 291.2 | (119.9-706.8) | 627.8494 | No | Total | Flow-through | measured | Al nitrate | 6.3 | 21.9 | 9.9 | 95 | 0.51 | 23 | well/RO lab blend | 19 | 29.7 | 0.916 | 1.07 | 102 | HCl |  | 3 hrs | Resident | Primary | all CCME criteria met |  | Cardwell et.al | 2018
Invertebrate | Hyalella azteca | Amphipod | 7 d | 28 d | EC20 | Biomass | 425 | (225-802) | 1414.1972 | No | Total | Flow-through | measured | Al nitrate | 6.03 | 27 | 9.2 | 106 | 0.32 | 23 | Well water diluted with deionized water | 4 | 12.5 | 1.05 | 21 | 77 | 5% HCl |  | 24 hrs (min) | Resident | Primary | All CCME criteria met | major cations and anions not measured but were estimated based on the Fatmucket test from the same study using the same test water. | Wang et al. | 2018
Invertebrate | Hyalella azteca | Amphipod | 7 d | 28 d | EC20 | Dry weight | 409 | (227-738) | 1360.9568 | No | Total | Flow-through | measured | Al nitrate | 6.03 | 27 | 9.2 | 106 | 0.32 | 23 | Well water diluted with deionized water | 4 | 12.5 | 1.05 | 21 | 77 | 5% HCl |  | 24 hrs (min) | Resident | Primary | All CCME criteria met | major cations and anions not measured but were estimated based on the Fatmucket test from the same study using the same test water. | Wang et al. | 2018
Invertebrate | Hyalella azteca | Amphipod | 7-9 d | 42 d | EC20 | Reproduction | 197.7 | (154.9-252.3) | 426.2562 | No | Total | Flow-through | measured | Al nitrate | 6.3 | 21.9 | 9.9 | 95 | 0.51 | 23 | well/RO lab blend | 19 | 29.7 | 0.916 | 1.07 | 102 | HCl |  | 3 hrs | Resident | Primary | all CCME criteria met |  | Cardwell et.al | 2018
Invertebrate | Hyalella azteca | Amphipod | 7-9 d | 28 d | EC20 | Weight | 207 | (179.9-238.2) | 446.3077 | No | Total | Flow-through | measured | Al nitrate | 6.3 | 21.9 | 9.9 | 95 | 0.51 | 23 | well/RO lab blend | 19 | 29.7 | 0.916 | 1.07 | 102 | HCl |  | 3 hrs | Resident | Primary | all CCME criteria met |  | Cardwell et.al | 2018
Invertebrate | Hyalella azteca | Amphipod | 7-9 d | 42 d | EC20 | Weight | 277.7 | (191.3-403.0) | 598.7423 | No | Total | Flow-through | measured | Al nitrate | 6.3 | 21.9 | 9.9 | 95 | 0.51 | 23 | well/RO lab blend | 19 | 29.7 | 0.916 | 1.07 | 102 | HCl |  | 3 hrs | Resident | Primary | all CCME criteria met |  | Cardwell et.al | 2018
Invertebrate | Hyalella azteca | Amphipod | 7-9 d | 28 d | EC50 | Biomass | 387.2 | (293.0-511.7) | 834.8327 | No | Total | Flow-through | measured | Al nitrate | 6.3 | 21.9 | 9.9 | 95 | 0.51 | 23 | well/RO lab blend | 19 | 29.7 | 0.916 | 1.07 | 102 | HCl |  | 3 hrs | Resident | Primary | all CCME criteria met |  | Cardwell et.al | 2018
Invertebrate | Hyalella azteca | Amphipod | 7-9 d | 42 d | EC50 | Biomass | 474 | (350.2-641.5) | 1021.9801 | No | Total | Flow-through | measured | Al nitrate | 6.3 | 21.9 | 9.9 | 95 | 0.51 | 23 | well/RO lab blend | 19 | 29.7 | 0.916 | 1.07 | 102 | HCl |  | 3 hrs | Resident | Primary | all CCME criteria met | Extrapolated greater than the highest exposure concentration | Cardwell et.al | 2018
Invertebrate | Hyalella azteca | Amphipod | 7-9 d | 42 d | EC50 | Reproduction | 264.8 | (225.6-310.8) | 570.9289 | No | Total | Flow-through | measured | Al nitrate | 6.3 | 21.9 | 9.9 | 95 | 0.51 | 23 | well/RO lab blend | 19 | 29.7 | 0.916 | 1.07 | 102 | HCl |  | 3 hrs | Resident | Primary | all CCME criteria met |  | Cardwell et.al | 2018
Invertebrate | Hyalella azteca | Amphipod | 7-9 d | 28 d | EC50 | Weight | 380.6 | (339.0-427.3) | 820.6026 | No | Total | Flow-through | measured | Al nitrate | 6.3 | 21.9 | 9.9 | 95 | 0.51 | 23 | well/RO lab blend | 19 | 29.7 | 0.916 | 1.07 | 102 | HCl |  | 3 hrs | Resident | Primary | all CCME criteria met |  | Cardwell et.al | 2018
Invertebrate | Hyalella azteca | Amphipod | 7-9 d | 42 d | EC50 | Weight | 443.3 | (367.9-534.1) | 955.7885 | No | Total | Flow-through | measured | Al nitrate | 6.3 | 21.9 | 9.9 | 95 | 0.51 | 23 | well/RO lab blend | 19 | 29.7 | 0.916 | 1.07 | 102 | HCl |  | 3 hrs | Resident | Primary | all CCME criteria met | Extrapolated greater than the highest exposure concentration | Cardwell et.al | 2018
Invertebrate | Hyalella azteca | Amphipod | 7-9 d | 28 d | LOEC | Biomass | 123.2 |  | 265.6286 | No | Total | Flow-through | measured | Al nitrate | 6.3 | 21.9 | 9.9 | 95 | 0.51 | 23 | well/RO lab blend | 19 | 29.7 | 0.916 | 1.07 | 102 | HCl |  | 3 hrs | Resident | Primary | all CCME criteria met |  | Cardwell et.al | 2018
Invertebrate | Hyalella azteca | Amphipod | 7-9 d | 42 d | LOEC | Biomass | 453.8 |  | 978.4273 | No | Total | Flow-through | measured | Al nitrate | 6.3 | 21.9 | 9.9 | 95 | 0.51 | 23 | well/RO lab blend | 19 | 29.7 | 0.916 | 1.07 | 102 | HCl |  | 3 hrs | Resident | Primary | all CCME criteria met |  | Cardwell et.al | 2018
Invertebrate | Hyalella azteca | Amphipod | 7 d | 28 d | LOEC | Biomass | 1004 |  | 3340.8328 | No | Total | Flow-through | measured | Al nitrate | 6.03 | 27 | 9.2 | 106 | 0.32 | 23 | Well water diluted with deionized water | 4 | 12.5 | 1.05 | 21 | 77 | 5% HCl |  | 24 hrs (min) | Resident | Primary | All CCME criteria met | major cations and anions not measured but were estimated based on the Fatmucket test from the same study using the same test water. | Wang et al. | 2018
Invertebrate | Hyalella azteca | Amphipod | 7-9 d | 42 d | LOEC | Reproduction | 453.8 |  | 978.4273 | No | Total | Flow-through | measured | Al nitrate | 6.3 | 21.9 | 9.9 | 95 | 0.51 | 23 | well/RO lab blend | 19 | 29.7 | 0.916 | 1.07 | 102 | HCl |  | 3 hrs | Resident | Primary | all CCME criteria met |  | Cardwell et.al | 2018
Invertebrate | Hyalella azteca | Amphipod | 7-9 d | 42 d | LOEC | Survival | >453.9 |  | N/A | No | Total | Flow-through | measured | Al nitrate | 6.3 | 21.9 | 9.9 | 95 | 0.51 | 23 | well/RO lab blend | 19 | 29.7 | 0.916 | 1.07 | 102 | HCl |  | 3 hrs | Resident | Primary | all CCME criteria met | Unbounded endpoint. | Cardwell et.al | 2018
Invertebrate | Hyalella azteca | Amphipod | 7-9 d | 28 d | LOEC | Weight | 232.6 |  | 501.5033 | No | Total | Flow-through | measured | Al nitrate | 6.3 | 21.9 | 9.9 | 95 | 0.51 | 23 | well/RO lab blend | 19 | 29.7 | 0.916 | 1.07 | 102 | HCl |  | 3 hrs | Resident | Primary | all CCME criteria met |  | Cardwell et.al | 2018
Invertebrate | Hyalella azteca | Amphipod | 7-9 d | 42 d | LOEC | Weight | 453.8 |  | 978.4273 | No | Total | Flow-through | measured | Al nitrate | 6.3 | 21.9 | 9.9 | 95 | 0.51 | 23 | well/RO lab blend | 19 | 29.7 | 0.916 | 1.07 | 102 | HCl |  | 3 hrs | Resident | Primary | all CCME criteria met |  | Cardwell et.al | 2018
Invertebrate | Hyalella azteca | Amphipod | 7-9 d | 28 d | NOEC | Biomass | 53.1 |  | 114.4876 | No | Total | Flow-through | measured | Al nitrate | 6.3 | 21.9 | 9.9 | 95 | 0.51 | 23 | well/RO lab blend | 19 | 29.7 | 0.916 | 1.07 | 102 | HCl |  | 3 hrs | Resident | Primary | all CCME criteria met |  | Cardwell et.al | 2018
Invertebrate | Hyalella azteca | Amphipod | 7-9 d | 42 d | NOEC | Biomass | 232.6 |  | 501.5033 | No | Total | Flow-through | measured | Al nitrate | 6.3 | 21.9 | 9.9 | 95 | 0.51 | 23 | well/RO lab blend | 19 | 29.7 | 0.916 | 1.07 | 102 | HCl |  | 3 hrs | Resident | Primary | all CCME criteria met |  | Cardwell et.al | 2018
Invertebrate | Hyalella azteca | Amphipod | 7 d | 28 d | NOEC | Dry weight | 220 |  | 732.055 | No | Total | Flow-through | measured | Al nitrate | 6.03 | 27 | 9.2 | 106 | 0.32 | 23 | Well water diluted with deionized water | 4 | 12.5 | 1.05 | 21 | 77 | 5% HCl |  | 24 hrs (min) | Resident | Primary | All CCME criteria met | major cations and anions not measured but were estimated based on the Fatmucket test from the same study using the same test water. | Wang et al. | 2018
Invertebrate | Hyalella azteca | Amphipod | 7-9 d | 42 d | NOEC | Reproduction | 232.6 |  | 501.5033 | No | Total | Flow-through | measured | Al nitrate | 6.3 | 21.9 | 9.9 | 95 | 0.51 | 23 | well/RO lab blend | 19 | 29.7 | 0.916 | 1.07 | 102 | HCl |  | 3 hrs | Resident | Primary | all CCME criteria met |  | Cardwell et.al | 2018
Invertebrate | Hyalella azteca | Amphipod | 7-9 d | 42 d | NOEC | Survival | >453.8 |  | N/A | No | Total | Flow-through | measured | Al nitrate | 6.3 | 21.9 | 9.9 | 95 | 0.51 | 23 | well/RO lab blend | 19 | 29.7 | 0.916 | 1.07 | 102 | HCl |  | 3 hrs | Resident | Primary | all CCME criteria met | Unbounded endpoint. | Cardwell et.al | 2018
Invertebrate | Hyalella azteca | Amphipod | 7-9 d | 28 d | NOEC | Weight | 123.2 |  | 265.6286 | No | Total | Flow-through | measured | Al nitrate | 6.3 | 21.9 | 9.9 | 95 | 0.51 | 23 | well/RO lab blend | 19 | 29.7 | 0.916 | 1.07 | 102 | HCl |  | 3 hrs | Resident | Primary | all CCME criteria met |  | Cardwell et.al | 2018
Invertebrate | Hyalella azteca | Amphipod | 7-9 d | 42 d | NOEC | Weight | 232.6 |  | 501.5033 | No | Total | Flow-through | measured | Al nitrate | 6.3 | 21.9 | 9.9 | 95 | 0.51 | 23 | well/RO lab blend | 19 | 29.7 | 0.916 | 1.07 | 102 | HCl |  | 3 hrs | Resident | Primary | all CCME criteria met |  | Cardwell et.al | 2018
Invertebrate | Lampsilis siliquoidea | Fatmucket | Juvenile (6 w old) | 28 d | EC10 | Biomass | 116 | (71-190) | 332.8176 | No | Total | Flow-through | measured | Al nitrate | 6.04 | 27 | 9.2 | 105.5 | 0.4 | 23 | Well water diluted with deionized water | 4.5 | 12.5 | 1.05 | 21 | 77 | 5% HCl |  | 24 hrs (min) | Resident | Primary | All CCME criteria met |  | Wang et al. | 2018
Invertebrate | Lampsilis siliquoidea | Fatmucket | Juvenile (6 w old) | 28 d | EC10 | Dry weight | 109 | (64-186) | 312.7338 | Yes | Total | Flow-through | measured | Al nitrate | 6.04 | 27 | 9.2 | 105.5 | 0.4 | 23 | Well water diluted with deionized water | 4.5 | 12.5 | 1.05 | 21 | 77 | 5% HCl |  | 24 hrs (min) | Resident | Primary | All CCME criteria met |  | Wang et al. | 2018
Invertebrate | Lampsilis siliquoidea | Fatmucket | Juvenile (6 w old) | 28 d | EC20 | Biomass | 169 | (117-243) | 484.8808 | No | Total | Flow-through | measured | Al nitrate | 6.04 | 27 | 9.2 | 105.5 | 0.4 | 23 | Well water diluted with deionized water | 4.5 | 12.5 | 1.05 | 21 | 77 | 5% HCl |  | 24 hrs (min) | Resident | Primary | All CCME criteria met |  | Wang et al. | 2018
Invertebrate | Lampsilis siliquoidea | Fatmucket | Juvenile (6 w old) | 28 d | EC20 | Dry weight | 163 | (110-241) | 467.6661 | No | Total | Flow-through | measured | Al nitrate | 6.04 | 27 | 9.2 | 105.5 | 0.4 | 23 | Well water diluted with deionized water | 4.5 | 12.5 | 1.05 | 21 | 77 | 5% HCl |  | 24 hrs (min) | Resident | Primary | All CCME criteria met |  | Wang et al. | 2018
Invertebrate | Lampsilis siliquoidea | Fatmucket | Juvenile (6 w old) | 28 d | LOEC | Biomass | 203 | (117-243) | 582.4308 | No | Total | Flow-through | measured | Al nitrate | 6.04 | 27 | 9.2 | 105.5 | 0.4 | 23 | Well water diluted with deionized water | 4.5 | 12.5 | 1.05 | 21 | 77 | 5% HCl |  | 24 hrs (min) | Resident | Primary | All CCME criteria met |  | Wang et al. | 2018
Invertebrate | Lampsilis siliquoidea | Fatmucket | Juvenile (6 w old) | 28 d | LOEC | Dry weight | 203 | (110-241) | 582.4308 | No | Total | Flow-through | measured | Al nitrate | 6.04 | 27 | 9.2 | 105.5 | 0.4 | 23 | Well water diluted with deionized water | 4.5 | 12.5 | 1.05 | 21 | 77 | 5% HCl |  | 24 hrs (min) | Resident | Primary | All CCME criteria met |  | Wang et al. | 2018
Invertebrate | Lampsilis siliquoidea | Fatmucket | Juvenile (6 w old) | 28 d | NOEC | Biomass | 92 | (117-243) | 263.9588 | No | Total | Flow-through | measured | Al nitrate | 6.04 | 27 | 9.2 | 105.5 | 0.4 | 23 | Well water diluted with deionized water | 4.5 | 12.5 | 1.05 | 21 | 77 | 5% HCl |  | 24 hrs (min) | Resident | Primary | All CCME criteria met |  | Wang et al. | 2018
Invertebrate | Lampsilis siliquoidea | Fatmucket | Juvenile (6 w old) | 28 d | NOEC | Dry weight | 92 | (110-241) | 263.9588 | No | Total | Flow-through | measured | Al nitrate | 6.04 | 27 | 9.2 | 105.5 | 0.4 | 23 | Well water diluted with deionized water | 4.5 | 12.5 | 1.05 | 21 | 77 | 5% HCl |  | 24 hrs (min) | Resident | Primary | All CCME criteria met |  | Wang et al. | 2018
Invertebrate | Lymnaea stagnalis | Great pond snail | <24 hrs | 30 d | EC10 | Wet weight | 675.3 | (303.6-1502.2) | 761.7437 | No | Total | Static-renewal | measured | Al nitrate | 6.15 | 31.6 | 10.29 | 121 | 1.37 | 25 | Reconstituted lab water made from deionized water |  | 34.7 | 6.05 | 113.5 | 6.93 |  |  |  | Resident | Primary | all CCME criteria met |  | OSU | 2018d | Unpublished (995,1004,1028)
Invertebrate | Lymnaea stagnalis | Great pond snail | <24 hrs | 30 d | EC10 | Wet weight | 1365.4 | (747-2495.7) | 1449.2667 | No | Total | Static-renewal | measured | Al nitrate | 6.17 | 32.1 | 10.65 | 124 | 1.45 | 25 | Reconstituted lab water made from deionized water |  | 37 | 6.46 | 113.5 | 5.28 |  |  |  | Resident | Primary | all CCME criteria met |  | OSU | 2018d | Unpublished (995,1004,1028)
Invertebrate | Lymnaea stagnalis | Great pond snail | <24 hrs | 30 d | EC10 | Wet weight | 1120.5 | (880.8-1425.2) | 735.7156 | No | Total | Static-renewal | measured | Al nitrate | 5.98 | 30.2 | 10.2 | 117 | 3.85 | 25 | Reconstituted lab water made from deionized water |  | 35 | 6.44 | 115 | 5.96 |  |  |  | Resident | Primary | all CCME criteria met |  | OSU | 2018d | Unpublished (995,1004,1028)
Invertebrate | Lymnaea stagnalis | Great pond snail | <24 hrs | 30 d | EC10 | Dry weight | 664.8 | (325.5-1357.9) | 749.8996 | Yes | Total | Static-renewal | measured | Al nitrate | 6.15 | 31.6 | 10.29 | 121 | 1.37 | 25 | Reconstituted lab water made from deionized water |  | 34.7 | 6.05 | 113.5 | 6.93 |  |  |  | Resident | Primary | all CCME criteria met |  | OSU | 2018d | Unpublished (995,1004,1028)
Invertebrate | Lymnaea stagnalis | Great pond snail | <24 hrs | 30 d | EC10 | Dry weight | 1453.5 | (839.8-2515.9) | 1542.778 | Yes | Total | Static-renewal | measured | Al nitrate | 6.17 | 32.1 | 10.65 | 124 | 1.45 | 25 | Reconstituted lab water made from deionized water |  | 37 | 6.46 | 113.5 | 5.28 |  |  |  | Resident | Primary | all CCME criteria met |  | OSU | 2018d | Unpublished (995,1004,1028)
Invertebrate | Lymnaea stagnalis | Great pond snail | <24 hrs | 30 d | EC10 | Dry weight | 868 | (568-1326) | 569.9251 | Yes | Total | Static-renewal | measured | Al nitrate | 5.98 | 30.2 | 10.2 | 117 | 3.85 | 25 | Reconstituted lab water made from deionized water |  | 35 | 6.44 | 115 | 5.96 |  |  |  | Resident | Primary | all CCME criteria met |  | OSU | 2018d | Unpublished (995,1004,1028)
Invertebrate | Lymnaea stagnalis | Great pond snail | <24 hrs | 30 d | EC10 | Weight | 860.7 | (733.1-1010.5) | 3254.7655 | No | Total | Static-renewal | measured | Al nitrate | 6 | 29.3 | 9.7 | 117 | 0.25 | 25 | Reconstituted lab water | 48 | 34.8 | 7.03 | 114 | 51.5 | CO2 |  | 3 hrs | Resident | Primary | all CCME criteria met |  | Cardwell et.al | 2018
Invertebrate | Lymnaea stagnalis | Great pond snail | <24 hrs | 30 d | EC20 | Weight | 1148.5 | (1026.7-1284.7) | 4343.0907 | No | Total | Static-renewal | measured | Al nitrate | 6 | 29.3 | 9.7 | 117 | 0.25 | 25 | Reconstituted lab water | 48 | 34.8 | 7.03 | 114 | 51.5 | CO2 |  | 3 hrs | Resident | Primary | all CCME criteria met |  | Cardwell et.al | 2018
Invertebrate | Lymnaea stagnalis | Great pond snail | <24 hrs | 30 d | EC50 | Weight | 2036 | (1944.0-2131.0) | 7699.2013 | No | Total | Static-renewal | measured | Al nitrate | 6 | 29.3 | 9.7 | 117 | 0.25 | 25 | Reconstituted lab water | 48 | 34.8 | 7.03 | 114 | 51.5 | CO2 |  | 3 hrs | Resident | Primary | all CCME criteria met |  | Cardwell et.al | 2018
Invertebrate | Lymnaea stagnalis | Great pond snail | <24 hrs | 30 d | LOEC | Weight | 2099.2 |  | 7938.1942 | No | Total | Static-renewal | measured | Al nitrate | 6 | 29.3 | 9.7 | 117 | 0.25 | 25 | Reconstituted lab water | 48 | 34.8 | 7.03 | 114 | 51.5 | CO2 |  | 3 hrs | Resident | Primary | all CCME criteria met |  | Cardwell et.al | 2018
Invertebrate | Lymnaea stagnalis | Great pond snail | <24 hrs | 30 d | NOEC | Weight | 1092 |  | 4129.4341 | No | Total | Static-renewal | measured | Al nitrate | 6 | 29.3 | 9.7 | 117 | 0.25 | 25 | Reconstituted lab water | 48 | 34.8 | 7.03 | 114 | 51.5 | CO2 |  | 3 hrs | Resident | Primary | all CCME criteria met |  | Cardwell et.al | 2018
Invertebrate | Chironomus riparius | Midge | 3 d (1st instar) | 10 d | EC10 | Growth | 971.6 | (220.8-4276) | 1722.9726 | Yes | Total | Flow-through | measured | Al nitrate | 6.6 | 21.9 | 9.9 | 91 | 0.51 | 23 | well/RO lab blend | 19 | 29.7 | 0.916 | 1.07 | 102 | HCl |  | 3 hrs | Surrogate | Primary | All CCME criteria met | Lrg CIs | Cardwell et.al | 2018
Invertebrate | Chironomus riparius | Midge | 3 d (1st instar) | 28 d | EC10 | Reproduction | 1271.5 | (109.4-14776.4) | 2254.7959 | No | Total | Flow-through | measured | Al nitrate | 6.6 | 21.9 | 9.9 | 91 | 0.51 | 23 | well/RO lab blend | 19 | 29.7 | 0.916 | 1.07 | 102 | HCl |  | 3 hrs | Surrogate | Primary | all CCME criteria met | Lrg CIs | Cardwell et.al | 2018
Invertebrate | Chironomus riparius | Midge | 3 d (1st instar) | 10 d | EC20 | Growth | 1933.2 | (798.3-4681.4) | 3428.2119 | No | Total | Flow-through | measured | Al nitrate | 6.6 | 21.9 | 9.9 | 91 | 0.51 | 23 | well/RO lab blend | 19 | 29.7 | 0.916 | 1.07 | 102 | HCl |  | 3 hrs | Surrogate | Primary | All CCME criteria met | Lrg CIs | Cardwell et.al | 2018
Invertebrate | Chironomus riparius | Midge | 3 d (1st instar) | 28 d | EC20 | Reproduction | 3387 | (858-13373) | 6006.2868 | No | Total | Flow-through | measured | Al nitrate | 6.6 | 21.9 | 9.9 | 91 | 0.51 | 23 | well/RO lab blend | 19 | 29.7 | 0.916 | 1.07 | 102 | HCl |  | 3 hrs | Surrogate | Primary | all CCME criteria met | Lrg CIs | Cardwell et.al | 2018
Invertebrate | Chironomus riparius | Midge | 3 d (1st instar) | 10 d | EC50 | Growth | 7570 | (3242-17673) | 13424.1485 | No | Total | Flow-through | measured | Al nitrate | 6.6 | 21.9 | 9.9 | 91 | 0.51 | 23 | well/RO lab blend | 19 | 29.7 | 0.916 | 1.07 | 102 | HCl |  | 3 hrs | Surrogate | Primary | All CCME criteria met | Extrapolated greater than the highest exposure concentration. Large CIs | Cardwell et.al | 2018
Invertebrate | Chironomus riparius | Midge | 3 d (1st instar) | 28 d | EC50 | Reproduction | 23667 | (3123-179374) | 41969.5276 | No | Total | Flow-through | measured | Al nitrate | 6.6 | 21.9 | 9.9 | 91 | 0.51 | 23 | well/RO lab blend | 19 | 29.7 | 0.916 | 1.07 | 102 | HCl |  | 3 hrs | Surrogate | Primary | all CCME criteria met | Lrg CIs | Cardwell et.al | 2018
Invertebrate | Chironomus riparius | Midge | 3 d (1st instar) | 10 d | LOEC | Growth | 2132.7 |  | 3781.9923 | No | Total | Flow-through | measured | Al nitrate | 6.6 | 21.9 | 9.9 | 91 | 0.51 | 23 | well/RO lab blend | 19 | 29.7 | 0.916 | 1.07 | 102 | HCl |  | 3 hrs | Surrogate | Primary | All CCME criteria met |  | Cardwell et.al | 2018
Invertebrate | Chironomus riparius | Midge | 3 d (1st instar) | 28 d | LOEC | Reproduction | >4281.8 |  | N/A | No | Total | Flow-through | measured | Al nitrate | 6.6 | 21.9 | 9.9 | 91 | 0.51 | 23 | well/RO lab blend | 19 | 29.7 | 0.916 | 1.07 | 102 | HCl |  | 3 hrs | Surrogate | Primary | all CCME criteria met | Unbounded endpoint. | Cardwell et.al | 2018
Invertebrate | Chironomus riparius | Midge | 3 d (1st instar) | 28 d | LOEC | Survival | >4281.8 |  | N/A | No | Total | Flow-through | measured | Al nitrate | 6.6 | 21.9 | 9.9 | 91 | 0.51 | 23 | well/RO lab blend | 19 | 29.7 | 0.916 | 1.07 | 102 | HCl |  | 3 hrs | Surrogate | Primary | all CCME criteria met | Unbounded endpoint. | Cardwell et.al | 2018
Invertebrate | Chironomus riparius | Midge | 3 d (1st instar) | 10 d | NOEC | Growth | 1100.2 |  | 1951.0235 | No | Total | Flow-through | measured | Al nitrate | 6.6 | 21.9 | 9.9 | 91 | 0.51 | 23 | well/RO lab blend | 19 | 29.7 | 0.916 | 1.07 | 102 | HCl |  | 3 hrs | Surrogate | Primary | All CCME criteria met |  | Cardwell et.al | 2018
Invertebrate | Chironomus riparius | Midge | 3 d (1st instar) | 28 d | NOEC | Reproduction | >4281.8 |  | N/A | No | Total | Flow-through | measured | Al nitrate | 6.6 | 21.9 | 9.9 | 91 | 0.51 | 23 | well/RO lab blend | 19 | 29.7 | 0.916 | 1.07 | 102 | HCl |  | 3 hrs | Surrogate | Primary | all CCME criteria met | Unbounded endpoint. | Cardwell et.al | 2018
Invertebrate | Chironomus riparius | Midge | 3 d (1st instar) | 28 d | NOEC | Survival | >4281.8 |  | N/A | No | Total | Flow-through | measured | Al nitrate | 6.6 | 21.9 | 9.9 | 91 | 0.51 | 23 | well/RO lab blend | 19 | 29.7 | 0.916 | 1.07 | 102 | HCl |  | 3 hrs | Surrogate | Primary | all CCME criteria met | Unbounded endpoint. | Cardwell et.al | 2018
Invertebrate | Aeolosoma sp. | Oligochaete | <24 hrs | 17 d | EC10 | Reproduction (pop. Size) | 987.9 | (336.6-2899.4) | 5942.6347 | Yes | Total | Static-renewal | measured | Al nitrate | 6 | 12.5 | 4.6 | 48 | 0.25 | 25 | synthetic soft water | 8 | 13.3 | 3.15 | 48.7 | 14.7 | CO2 |  | 3 hrs | Surrogate | Primary | all CCME criteria met |  | Cardwell et.al | 2018
Invertebrate | Aeolosoma sp. | Oligochaete | <24 hrs | 17 d | EC20 | Reproduction (pop. Size) | 1235.1 | (649.7-2347.9) | 7429.6469 | No | Total | Static-renewal | measured | Al nitrate | 6 | 12.5 | 4.6 | 48 | 0.25 | 25 | synthetic soft water | 8 | 13.3 | 3.15 | 48.7 | 14.7 | CO2 |  | 3 hrs | Surrogate | Primary | all CCME criteria met |  | Cardwell et.al | 2018
Invertebrate | Aeolosoma sp. | Oligochaete | <24 hrs | 17 d | EC50 | Reproduction (pop. Size) | 1923.9 | (1368.1-2705.3) | 11573.0691 | No | Total | Static-renewal | measured | Al nitrate | 6 | 12.5 | 4.6 | 48 | 0.25 | 25 | synthetic soft water | 8 | 13.3 | 3.15 | 48.7 | 14.7 | CO2 |  | 3 hrs | Surrogate | Primary | all CCME criteria met |  | Cardwell et.al | 2018
Invertebrate | Aeolosoma sp. | Oligochaete | <24 hrs | 17 d | LOEC | Reproduction (pop. Size) | 2156.9 |  | 12974.6622 | No | Total | Static-renewal | measured | Al nitrate | 6 | 12.5 | 4.6 | 48 | 0.25 | 25 | synthetic soft water | 8 | 13.3 | 3.15 | 48.7 | 14.7 | CO2 |  | 3 hrs | Surrogate | Primary | all CCME criteria met |  | Cardwell et.al | 2018
Invertebrate | Aeolosoma sp. | Oligochaete | <24 hrs | 17 d | NOEC | Reproduction (pop. Size) | 962.5 |  | 5789.843 | No | Total | Static-renewal | measured | Al nitrate | 6 | 12.5 | 4.6 | 48 | 0.25 | 25 | synthetic soft water | 8 | 13.3 | 3.15 | 48.7 | 14.7 | CO2 |  | 3 hrs | Surrogate | Primary | all CCME criteria met |  | Cardwell et.al | 2018
Invertebrate | Brachionus calyciflorus | Rotifer | <2 hrs | 48 hrs | EC10 | Reproduction (pop. Size) | 1345 | (512-3533) | 1816.6193 | Yes | Total | Static | measured | Al nitrate | 6.3 | 16 | 5.63 | 63 | 1.39 | 25 | Reconstituted water made from deionized water | 36 | 20.2 | 3.8 | 61.2 | 3.85 |  |  |  | Surrogate | Primary | all CCME criteria met |  | OSU | 2018e | Unpublished (1075,1073,1143,1074,1076R)
Invertebrate | Brachionus calyciflorus | Rotifer | <2 hrs | 48 hrs | EC10 | Reproduction (pop. Size) | 1594 | (560-4534) | 1723.2499 | Yes | Total | Static | measured | Al nitrate | 6.3 | 27 | 9.08 | 105 | 1.39 | 25 | Reconstituted water made from deionized water | 80 | 43.3 | 3.24 | 98.6 | 3.37 |  |  |  | Surrogate | Primary | all CCME criteria met |  | OSU | 2018e | Unpublished (1075,1073,1143,1074,1076R)
Invertebrate | Brachionus calyciflorus | Rotifer | <2 hrs | 48 hrs | EC10 | Reproduction (pop. Size) | 2225 | (1426-5351) | 1641.4357 | Yes | Total | Static | measured | Al nitrate | 6.2 | 30.5 | 9.17 | 114 | 2.63 | 25 | Reconstituted water made from deionized water | 80 | 39.9 | 3.65 | 108 | 4.44 |  |  |  | Surrogate | Primary | all CCME criteria met |  | OSU | 2018e | Unpublished (1075,1073,1143,1074,1076R)
Invertebrate | Brachionus calyciflorus | Rotifer | <2 hrs | 48 hrs | EC10 | Reproduction (pop. Size) | 3983 | (2965-5351) | 2588.5382 | Yes | Total | Static | measured | Al nitrate | 6.1 | 27 | 9.08 | 105 | 3.77 | 25 | Reconstituted water made from deionized water | 80 | 43.3 | 3.24 | 98.6 | 3.37 |  |  |  | Surrogate | Primary | all CCME criteria met |  | OSU | 2018e | Unpublished (1075,1073,1143,1074,1076R)
Invertebrate | Brachionus calyciflorus | Rotifer | <2 hrs | 48 hrs | EC10 | Reproduction (pop. Size) | 1145 | (486-2695) | 995.0079 | Yes | Total | Static | measured | Al nitrate | 6.3 | 48.3 | 15.6 | 185 | 1.33 | 25 | Reconstituted water made from deionized water | 164 | 73.9 | 6.55 | 178 | 5.81 |  |  |  | Surrogate | Primary | all CCME criteria met |  | OSU | 2018e | Unpublished (1075,1073,1143,1074,1076R)
Invertebrate | Brachionus calyciflorus | Rotifer | <2 hrs | 48 hrs | EC10 | Growth (Intrinsic Growth rate) | 2153 | (1624-2853) | 2907.9415 | No | Total | Static | measured | Al nitrate | 6.3 | 16 | 5.63 | 63 | 1.39 | 25 | Reconstituted water made from deionized water | 36 | 20.2 | 3.8 | 61.2 | 3.85 |  |  |  | Surrogate | Primary | all CCME criteria met |  | OSU | 2018e | Unpublished (1075,1073,1143,1074,1076R)
Invertebrate | Brachionus calyciflorus | Rotifer | <2 hrs | 48 hrs | EC10 | Growth (Intrinsic Growth rate) | 3068 | (1906-4939) | 3316.7696 | No | Total | Static | measured | Al nitrate | 6.3 | 27 | 9.08 | 105 | 1.39 | 25 | Reconstituted water made from deionized water | 80 | 43.3 | 3.24 | 98.6 | 3.37 |  |  |  | Surrogate | Primary | all CCME criteria met |  | OSU | 2018e | Unpublished (1075,1073,1143,1074,1076R)
Invertebrate | Brachionus calyciflorus | Rotifer | <2 hrs | 48 hrs | EC10 | Growth (Intrinsic Growth rate) | 4081 | (2409-6915) | 3010.6512 | No | Total | Static | measured | Al nitrate | 6.2 | 30.5 | 9.17 | 114 | 2.63 | 25 | Reconstituted water made from deionized water | 80 | 39.9 | 3.65 | 108 | 4.44 |  |  |  | Surrogate | Primary | all CCME criteria met |  | OSU | 2018e | Unpublished (1075,1073,1143,1074,1076R)
Invertebrate | Brachionus calyciflorus | Rotifer | <2 hrs | 48 hrs | EC10 | Growth (Intrinsic Growth rate) | 4884 | (4119-5792) | 3174.095 | No | Total | Static | measured | Al nitrate | 6.1 | 27 | 9.08 | 105 | 3.77 | 25 | Reconstituted water made from deionized water | 80 | 43.3 | 3.24 | 98.6 | 3.37 |  |  |  | Surrogate | Primary | all CCME criteria met |  | OSU | 2018e | Unpublished (1075,1073,1143,1074,1076R)
Invertebrate | Brachionus calyciflorus | Rotifer | <2 hrs | 48 hrs | EC10 | Growth (Intrinsic Growth rate) | 1839 | (1319-2564) | 1598.0957 | No | Total | Static | measured | Al nitrate | 6.3 | 48.3 | 15.6 | 185 | 1.33 | 25 | Reconstituted water made from deionized water | 164 | 73.9 | 6.55 | 178 | 5.81 |  |  |  | Surrogate | Primary | all CCME criteria met |  | OSU | 2018e | Unpublished (1075,1073,1143,1074,1076R)
Invertebrate | Brachionus calyciflorus | Rotifer | <2 hrs | 48 hrs | EC10 | Growth (Intrinsic Growth rate) | 441.2 | (284.8-683.5) | 1284.161 | No | Total | Static | measured | Al nitrate | 6.5 | 16.5 | 14.3 | 100 | 0.25 | 25 | moderately hard reconstituted | 16 | 31 | 2.48 | 96.1 | 2.24 | CO2 | DOC and major ions estimated by authors based upon historical water type measurements. | 3 hrs | Surrogate | Primary | all CCME criteria met | Some water chemistry parameters estimated by authors based upon historical water type measurements. | Cardwell et.al | 2018
Invertebrate | Brachionus calyciflorus | Rotifer | <2 hrs | 48 hrs | EC10 | Reproduction (pop. Size) | 303.7 | (84.7-1088.6) | 883.9522 | Yes | Total | Static | measured | Al nitrate | 6.5 | 16.5 | 14.3 | 100 | 0.25 | 25 | moderately hard reconstituted | 16 | 31 | 2.48 | 96.1 | 2.24 | CO2 | DOC and major ions estimated by authors based upon historical water type measurements. | 3 hrs | Surrogate | Primary | all CCME criteria met | Some water chemistry parameters estimated by authors based upon historical water type measurements. | Cardwell et.al | 2018
Invertebrate | Brachionus calyciflorus | Rotifer | <2 hrs | 48 hrs | EC20 | Growth (Intrinsic Growth rate) | 523.8 | (373.8-734.0) | 1524.5774 | No | Total | Static | measured | Al nitrate | 6.5 | 16.5 | 14.3 | 100 | 0.25 | 25 | moderately hard reconstituted | 16 | 31 | 2.48 | 96.1 | 2.24 | CO2 | DOC and major ions estimated by authors based upon historical water type measurements. | 3 hrs | Surrogate | Primary | all CCME criteria met | Some water chemistry parameters estimated by authors based upon historical water type measurements. | Cardwell et.al | 2018
Invertebrate | Brachionus calyciflorus | Rotifer | <2 hrs | 48 hrs | EC20 | Reproduction (pop. Size) | 431 | (177.2-1048.4) | 1254.4728 | No | Total | Static | measured | Al nitrate | 6.5 | 16.5 | 14.3 | 100 | 0.25 | 25 | moderately hard reconstituted | 16 | 31 | 2.48 | 96.1 | 2.24 | CO2 | DOC and major ions estimated by authors based upon historical water type measurements. | 3 hrs | Surrogate | Primary | all CCME criteria met | Some water chemistry parameters estimated by authors based upon historical water type measurements. | Cardwell et.al | 2018
Invertebrate | Brachionus calyciflorus | Rotifer | <2 hrs | 48 hrs | EC50 | Growth (Intrinsic Growth rate) | 736.4 | (581.1-933.4) | 2143.3731 | No | Total | Static | measured | Al nitrate | 6.5 | 16.5 | 14.3 | 100 | 0.25 | 25 | moderately hard reconstituted | 16 | 31 | 2.48 | 96.1 | 2.24 | CO2 | DOC and major ions estimated by authors based upon historical water type measurements. | 3 hrs | Surrogate | Primary | all CCME criteria met | Some water chemistry parameters estimated by authors based upon historical water type measurements. | Cardwell et.al | 2018
Invertebrate | Brachionus calyciflorus | Rotifer | <2 hrs | 48 hrs | EC50 | Reproduction (pop. Size) | 863.5 | (545.1-1367.7) | 2513.3116 | No | Total | Static | measured | Al nitrate | 6.5 | 16.5 | 14.3 | 100 | 0.25 | 25 | moderately hard reconstituted | 16 | 31 | 2.48 | 96.1 | 2.24 | CO2 | DOC and major ions estimated by authors based upon historical water type measurements. | 3 hrs | Surrogate | Primary | all CCME criteria met | Some water chemistry parameters estimated by authors based upon historical water type measurements. | Cardwell et.al | 2018
Invertebrate | Brachionus calyciflorus | Rotifer | <2 hrs | 48 hrs | LOEC | Growth (Intrinsic Growth rate) | 820 |  | 2386.7 | No | Total | Static | measured | Al nitrate | 6.5 | 16.5 | 14.3 | 100 | 0.25 | 25 | moderately hard reconstituted | 16 | 31 | 2.48 | 96.1 | 2.24 | CO2 | DOC and major ions estimated by authors based upon historical water type measurements. | 3 hrs | Surrogate | Primary | all CCME criteria met | Some water chemistry parameters estimated by authors based upon historical water type measurements. | Cardwell et.al | 2018
Invertebrate | Brachionus calyciflorus | Rotifer | <2 hrs | 48 hrs | LOEC | Reproduction (pop. Size) | 820 |  | 2386.7 | No | Total | Static | measured | Al nitrate | 6.5 | 16.5 | 14.3 | 100 | 0.25 | 25 | moderately hard reconstituted | 16 | 31 | 2.48 | 96.1 | 2.24 | CO2 | DOC and major ions estimated by authors based upon historical water type measurements. | 3 hrs | Surrogate | Primary | all CCME criteria met | Some water chemistry parameters estimated by authors based upon historical water type measurements. | Cardwell et.al | 2018
Invertebrate | Brachionus calyciflorus | Rotifer | <2 hrs | 48 hrs | NOEC | Growth (Intrinsic Growth rate) | 405 |  | 1178.797 | No | Total | Static | measured | Al nitrate | 6.5 | 16.5 | 14.3 | 100 | 0.25 | 25 | moderately hard reconstituted | 16 | 31 | 2.48 | 96.1 | 2.24 | CO2 | DOC and major ions estimated by authors based upon historical water type measurements. | 3 hrs | Surrogate | Primary | all CCME criteria met | Some water chemistry parameters estimated by authors based upon historical water type measurements. | Cardwell et.al | 2018
Invertebrate | Brachionus calyciflorus | Rotifer | <2 hrs | 48 hrs | NOEC | Reproduction (pop. Size) | 405 |  | 1178.797 | No | Total | Static | measured | Al nitrate | 6.5 | 16.5 | 14.3 | 100 | 0.25 | 25 | moderately hard reconstituted | 16 | 31 | 2.48 | 96.1 | 2.24 | CO2 | DOC and major ions estimated by authors based upon historical water type measurements. | 3 hrs | Surrogate | Primary | all CCME criteria met | Some water chemistry parameters estimated by authors based upon historical water type measurements. | Cardwell et.al | 2018
Invertebrate | Ceriodaphnia dubia | Water flea | <24 hrs | 7 d | EC10 | Reproduction | 549.6 | (436 - 694) | 383.4763 | No | Total | Renewal | measured | Al nitrate | 6.3 | 9.99 | 8.66 | 60 | 4 | 25 | EPA synthetic standard moderately hard water |  | 18.8 | 1.5 | 58.2 | 1.4 | MES |  | 3 hrs | Resident | Primary | all CCME criteria met | Some water chemistry provided by author in supplementary material. | Gensemer et al | 2018
Invertebrate | Ceriodaphnia dubia | Water flea | <24 hrs | 7 d | EC10 | Reproduction | 1467 | (969-2222) | 772.7009 | No | Total | Static-renewal | measured | Al nitrate | 6.3 | 74.6 | 58.7 | 428 | 1.64 | 25 | Reconstituted lab water | 84 | 43.2 | 6.47 | 394 | 6.2 |  |  | not reported | Resident | Primary | All CCME criteria met |  | OSU | 2018a | Unpublished (Al 1185,1205, 1201R, 1199, 1189, 1192, 1196R, 1191 CDC)
Invertebrate | Ceriodaphnia dubia | Water flea | <24 hrs | 7 d | EC10 | Reproduction | 493.8 | (396 - 616) | 488.4913 | No | Total | Renewal | measured | Al nitrate | 6.33 | 4.14 | 3.59 | 25 | 4 | 25 | EPA synthetic standard moderately hard water |  | 7.83 | 0.63 | 24.1 | 0.57 | MES |  | 3 hrs | Resident | Primary | all CCME criteria met | Some water chemistry provided by author in supplementary material. | Gensemer et al | 2018
Invertebrate | Ceriodaphnia dubia | Water flea | <24 hrs | 7 d | EC10 | Reproduction | 20.1 | (11 - 37) | 212.3912 | No | Total | Renewal | measured | Al nitrate | 6.34 | 4.14 | 3.59 | 25 | 0.1 | 25 | EPA synthetic standard moderately hard water |  | 7.83 | 0.63 | 24.1 | 0.57 | MES |  | 3 hrs | Resident | Primary | all CCME criteria met | Some water chemistry provided by author in supplementary material. | Gensemer et al | 2018
Invertebrate | Ceriodaphnia dubia | Water flea | <24 hrs | 7 d | EC10 | Reproduction | 283.9 | (93 - 868) | 434.4517 | No | Total | Renewal | measured | Al nitrate | 6.34 | 4.14 | 3.59 | 25 | 2 | 25 | EPA synthetic standard moderately hard water |  | 7.83 | 0.63 | 24.1 | 0.57 | MES |  | 3 hrs | Resident | Primary | all CCME criteria met | Some water chemistry provided by author in supplementary material. | Gensemer et al | 2018
Invertebrate | Ceriodaphnia dubia | Water flea | <24 hrs | 7 d | EC10 | Reproduction | 411 | (357-472) | 628.9526 | No | Total | Renewal | measured | Al nitrate | 6.34 | 4.14 | 3.59 | 25 | 2 | 25 | EPA Very soft water |  | 7.83 | 0.629 | 24.14 | 0.571 | MES |  | 24 hrs | Resident | Primary | all CCME criteria met | Originally reported as 410 ug/L in Gensemer et al 2018. See supplementary information provided by author for updated value of 411 ug/L and for water chemistry. | Gensemer et al | 2018
Invertebrate | Ceriodaphnia dubia | Water flea | <24 hrs | 7 d | EC10 | Reproduction | 210 | (80 - 250) | 785.8218 | No | Total | Renewal | measured | Al nitrate | 6.34 | 4.23 | 3.67 | 25 | 0.5 | 25 | EPA synthetic standard moderately hard water | 17 | 7.98 | 0.642 | 24.6 | 0.582 | MES |  | 3 hrs | Resident | Primary | all CCME criteria met | Some water chemistry provided by author in supplementary material. | Gensemer et al | 2018
Invertebrate | Ceriodaphnia dubia | Water flea | <24 hrs | 7 d | EC10 | Reproduction | 348 | (200 - 495) | 526.8189 | No | Total | Renewal | measured | Al nitrate | 6.35 | 4.14 | 3.59 | 25 | 2 | 25 | EPA Very soft water |  | 7.83 | 0.629 | 24.14 | 0.571 | MES |  | 3 hrs serial dilution | Resident | Primary | all CCME criteria met | See supplementary information provided by author | Gensemer et al | 2018
Invertebrate | Ceriodaphnia dubia | Water flea | <24 hrs | 7 d | EC10 | Reproduction | 300 | (60 - 360) | 569.5888 | No | Total | Renewal | measured | Al nitrate | 6.36 | 20.1 | 17.4 | 120 | 0.5 | 25 | EPA synthetic standard moderately hard water | 81 | 37.8 | 3.01 | 117 | 2.73 | MES |  | 3 hrs | Resident | Primary | all CCME criteria met | Some water chemistry provided by author in supplementary material. | Gensemer et al | 2018
Invertebrate | Ceriodaphnia dubia | Water flea | <24 hrs | 7 d | EC10 | Reproduction | 281 | (191 - 414) | 416.2942 | No | Total | Renewal | measured | Al nitrate | 6.37 | 4.14 | 3.59 | 25 | 2 | 25 | EPA Very soft water |  | 7.83 | 0.629 | 24.14 | 0.571 | MES |  | 3 hrs | Resident | Primary | all CCME criteria met | See supplementary information provided by author | Gensemer et al | 2018
Invertebrate | Ceriodaphnia dubia | Water flea | <24 hrs | 7 d | EC10 | Reproduction | 924.1 | (548 - 1558) | 712.9698 | No | Total | Renewal | measured | Al nitrate | 6.37 | 19.9 | 17.3 | 120 | 2 | 25 | EPA synthetic standard moderately hard water |  | 37.5 | 3 | 116 | 2.7 | MES |  | 3 hrs | Resident | Primary | all CCME criteria met | Some water chemistry provided by author in supplementary material. | Gensemer et al | 2018
Invertebrate | Ceriodaphnia dubia | Water flea | <24 hrs | 7 d | EC10 | Reproduction | 504.4 | (226 - 1126) | 514.8935 | No | Total | Renewal | measured | Al nitrate | 6.38 | 9.99 | 8.66 | 60 | 2 | 25 | EPA synthetic standard moderately hard water |  | 18.8 | 1.5 | 58.2 | 1.4 | MES |  | 3 hrs | Resident | Primary | all CCME criteria met | Some water chemistry provided by author in supplementary material. | Gensemer et al | 2018
Invertebrate | Ceriodaphnia dubia | Water flea | <24 hrs | 7 d | EC10 | Reproduction | 143 | (52 - 393) | 756.9954 | No | Total | Renewal | measured | Al nitrate | 6.38 | 19.9 | 17.3 | 120 | 0.1 | 25 | EPA synthetic standard moderately hard water |  | 37.5 | 3 | 116 | 2.7 | MES |  | 3 hrs | Resident | Primary | all CCME criteria met | Some water chemistry provided by author in supplementary material. | Gensemer et al | 2018
Invertebrate | Ceriodaphnia dubia | Water flea | <24 hrs | 7 d | EC10 | Reproduction | 671.3 | (603 - 747) | 329.1131 | No | Total | Renewal | measured | Al nitrate | 6.38 | 19.9 | 17.3 | 120 | 4 | 25 | EPA synthetic standard moderately hard water |  | 37.5 | 3 | 116 | 2.7 | MES |  | 3 hrs | Resident | Primary | all CCME criteria met | Some water chemistry provided by author in supplementary material. | Gensemer et al | 2018
Invertebrate | Ceriodaphnia dubia | Water flea | <24 hrs | 7 d | EC10 | Reproduction | 104.1 | (74 - 146) | 721.6539 | No | Total | Renewal | measured | Al nitrate | 6.4 | 9.99 | 8.66 | 60 | 0.1 | 25 | EPA synthetic standard moderately hard water |  | 18.8 | 1.5 | 58.2 | 1.4 | MES |  | 3 hrs | Resident | Primary | all CCME criteria met | Some water chemistry provided by author in supplementary material. | Gensemer et al | 2018
Invertebrate | Ceriodaphnia dubia | Water flea | <24 hrs | 7 d | EC10 | Reproduction | 3494 | (na) | 1024.4202 | No | Total | Static-renewal | measured | Al nitrate | 6.33 | 23.1 | 18.3 | 133 | 8.71 | 25 | Reconstituted lab water | 84 | 40.5 | 6.53 | 127 | 6.5 |  | From report: TRAP model identified data for exploratory analysis only due to inadequate number of partial effects or steep slope | not reported | Resident | Primary | All CCME criteria met |  | OSU | 2018a | Unpublished (Al 1185,1205, 1201R, 1199, 1189, 1192, 1196R, 1191 CDC)
Invertebrate | Ceriodaphnia dubia | Water flea | <24 hrs | 7 d | EC10 | Reproduction | 66 | (4-1211) | 232.7237 | No | Total | Static-renewal | nominal | Al nitrate | 6.92 | 1.55 | 1.43 | 10 | 0.3 | 25 | EPA Very soft water |  | 38.84 | 0.32 | 6.7 | 0.5 | MOPS |  | 3 hrs | Resident | Secondary | Nominal concentrations | Supplementary information provided by author, Filtration study, Unfiltered | Gensemer et al | 2018
Invertebrate | Ceriodaphnia dubia | Water flea | <24 hrs | 7 d | EC10 | Reproduction | 190 | (90 - 320) | 333.6388 | No | Total | Renewal | measured | Al nitrate | 7.04 | 4.23 | 3.67 | 25 | 0.5 | 25 | EPA synthetic standard moderately hard water | 17 | 7.98 | 0.642 | 24.6 | 0.582 | MOPS |  | 3 hrs | Resident | Primary | all CCME criteria met | Some water chemistry provided by author in supplementary material. | Gensemer et al | 2018
Invertebrate | Ceriodaphnia dubia | Water flea | <24 hrs | 7 d | EC10 | Reproduction | 620 | (120 - 860) | 717.1441 | No | Total | Renewal | measured | Al nitrate | 7.14 | 20.3 | 17.6 | 120 | 0.5 | 25 | EPA synthetic standard moderately hard water | 81 | 38.1 | 3.04 | 118 | 2.76 | MOPS |  | 3 hrs | Resident | Primary | all CCME criteria met | Some water chemistry provided by author in supplementary material. | Gensemer et al | 2018
Invertebrate | Ceriodaphnia dubia | Water flea | <24 hrs | 7 d | EC10 | Reproduction | 5628 | (3206-9880) | 1247.0263 | No | Total | Static-renewal | measured | Al nitrate | 6.4 | 23.9 | 18.9 | 138 | 12.3 | 25 | Reconstituted lab water | 80 | 41.3 | 7.05 | 131 | 6.3 |  |  | not reported | Resident | Primary | All CCME criteria met |  | OSU | 2018a | Unpublished (Al 1185,1205, 1201R, 1199, 1189, 1192, 1196R, 1191 CDC)
Invertebrate | Ceriodaphnia dubia | Water flea | <24 hrs | 7 d | EC10 | Reproduction | 312 | (83-1174) | 320.3519 | No | Total | Static-renewal | nominal | Al nitrate | 7.84 | 1.54 | 1.44 | 10 | 0.3 | 25 | EPA Very soft water |  | 110.5 | 0.35 | 10.8 | 48.5 | HEPES |  | 3 hrs | Resident | Secondary | Nominal concentrations | Supplementary information provided by author, Filtration study, Unfiltered | Gensemer et al | 2018
Invertebrate | Ceriodaphnia dubia | Water flea | <24 hrs | 7 d | EC10 | Reproduction | 630 | (270 - 690) | 400.5209 | No | Total | Renewal | measured | Al nitrate | 7.98 | 4.14 | 3.59 | 25 | 0.5 | 25 | EPA synthetic standard moderately hard water | 17 | 7.83 | 0.629 | 24.1 | 0.571 | HEPES |  | 3 hrs | Resident | Primary | all CCME criteria met | Some water chemistry provided by author in supplementary material. | Gensemer et al | 2018
Invertebrate | Ceriodaphnia dubia | Water flea | <24 hrs | 7 d | EC10 | Reproduction | 770 | (450 - 1030) | 486.8717 | No | Total | Renewal | measured | Al nitrate | 8.03 | 10.2 | 8.81 | 60 | 0.5 | 25 | EPA synthetic standard moderately hard water | 40 | 19.1 | 1.55 | 59.1 | 1.4 | HEPES |  | 3 hrs | Resident | Primary | all CCME criteria met | Some water chemistry provided by author in supplementary material. | Gensemer et al | 2018
Invertebrate | Ceriodaphnia dubia | Water flea | <24 hrs | 7 d | EC10 | Reproduction | 680 | (600 - 1020) | 427.3964 | No | Total | Renewal | measured | Al nitrate | 8.1 | 20.3 | 17.6 | 120 | 0.5 | 25 | EPA synthetic standard moderately hard water | 81 | 38.1 | 3.04 | 118 | 2.76 | HEPES |  | 3 hrs | Resident | Primary | all CCME criteria met | Some water chemistry provided by author in supplementary material. | Gensemer et al | 2018
Invertebrate | Ceriodaphnia dubia | Water flea | <24 hrs | 7 d | EC10 | Reproduction | 679 | (299-1542) | 773.664 | No | Total | Static-renewal | measured | Al nitrate | 6.3 | 11 | 8.96 | 60 | 1.87 | 25 | Reconstituted lab water | 44 | 19.6 | 1.56 | 58.7 | 1.5 |  |  | not reported | Resident | Primary | All CCME criteria met |  | OSU | 2018a | Unpublished (Al 1185,1205, 1201R, 1199, 1189, 1192, 1196R, 1191 CDC)
Invertebrate | Ceriodaphnia dubia | Water flea | <24 hrs | 7 d | EC10 | Reproduction | 6106 | (na) | 871.3619 | No | Total | Static-renewal | measured | Al nitrate | 7.19 | 22.1 | 17.5 | 127 | 12.01 | 25 | Reconstituted lab water | 80 | 38.8 | 3.24 | 127 | 4.4 |  |  | not reported | Resident | Primary | All CCME criteria met | From report:TRAP model identified data for exploratory analysis only due to inadequate number of partial effects or steep slope | OSU | 2018a | Unpublished (Al 1185,1205, 1201R, 1199, 1189, 1192, 1196R, 1191 CDC)
Invertebrate | Ceriodaphnia dubia | Water flea | Neonate (<16 h old) | 7 d | EC10 | Reproduction (young per starting adult) | 306 | 95% CI 111-844 | 166.8604 | No | Total | Renewal | measured | Al chloride | 7.61 | 37.8 | 3.0841 | 50.5 | 1.1 | 25.3 | University of Wisonsin-Superior laboratory water | 39.6 | 1.4577 | 0.56441 | 8.4769 | 3.8 | HCl or NaOH | DOC estimated from USEPA Cu and Al water quality criteria documents based on DOC for Lake Superior water; Mg estimated as Hardness minus Ca; Ion ratios estimated as Lake Superior 1970 | 24 hrs | Resident | Primary | All CCME criteria met | EC10 calculated by NGSO in TRAP v 1.3 | McCauley et al | 1986
Invertebrate | Ceriodaphnia dubia | Water flea | Neonate (<16 h old) | 7 d | EC10 | Reproduction (young per surviving adult) | 522 | 95% CI 376-725 | 284.6441 | No | Total | Renewal | measured | Al chloride | 7.61 | 37.8 | 3.0841 | 50.5 | 1.1 | 25.3 | University of Wisonsin-Superior laboratory water | 39.6 | 1.4577 | 0.56441 | 8.4769 | 3.8 | HCl or NaOH | DOC estimated from USEPA Cu and Al water quality criteria documents based on DOC for Lake Superior water; Mg estimated as Hardness minus Ca; Ion ratios estimated as Lake Superior 1970 | 24 hrs | Resident | Primary | All CCME criteria met | EC10 calculated by NGSO in TRAP v 1.3 | McCauley et al | 1986
Invertebrate | Ceriodaphnia dubia | Water flea | <24 hrs | 6 d | EC10 | Reproduction (young/female) | 584.57 | 95%CI 518.24-659.4 | 589.2189 | Yes | Total | Static-renewal | measured | Al chloride | 7.5 | 12.2388 | 3.7486 | 46 | 0.5 | 25 | Reconstituted lab water | 30 | 4.4717 | 1.0409 | 20.6653 | 3.9112 |  | DOC Estimated from USEPA Cu and Al water quality criteria documents, when definitive DOC values were not reported by study authors US EPA assigned DOC value of 0.5 mg/L for reconstituted waters; Ion ratios estimated as North American Median | 24-48 hrs | Resident | Primary | All CCME criteria met | EC10 calculated by NGSO in TRAP v 1.3 | ENSR | 1992b
Invertebrate | Ceriodaphnia dubia | Water flea | <24 hrs | 6 d | EC10 | Reproduction (young/female) | 551.9 | 95% CI 424.62-717.34 | 392.2526 | Yes | Total | Static-renewal | measured | Al chloride | 7.9 | 25.5419 | 7.8231 | 96 | 0.5 | 25 | Reconstituted lab water | 62 | 9.3322 | 2.1724 | 43.5855 | 8.2491 |  | DOC Estimated from USEPA Cu and Al water quality criteria documents, when definitive DOC values were not reported by study authors US EPA assigned DOC value of 0.5 mg/L for reconstituted waters; Ion ratios estimated as North American Median | 24-48 hrs | Resident | Primary | All CCME criteria met | EC10 calculated by NGSO in TRAP v 1.3 | ENSR | 1992b
Invertebrate | Ceriodaphnia dubia | Water flea | <24 hrs | 6 d | EC10 | Reproduction (young/female) | 549.81 | 95% CI 412.29- 733.19 | 358.3146 | Yes | Total | Static-renewal | measured | Al chloride | 8.1 | 51.6159 | 15.8091 | 194 | 0.5 | 25 | Reconstituted lab water | 134 | 18.8589 | 4.39 | 81.4391 | 15.4134 |  | DOC Estimated from USEPA Cu and Al water quality criteria documents, when definitive DOC values were not reported by study authors US EPA assigned DOC value of 0.5 mg/L for reconstituted waters; Ion ratios estimated as North American Median | 24-48 hrs | Resident | Primary | All CCME criteria met | EC10 calculated by NGSO in TRAP v 1.3 | ENSR | 1992b
Invertebrate | Ceriodaphnia dubia | Water flea | <24 hrs | 7 d | EC10 | Survival | 286 | (182-449) | 1070.2145 | No | Total | Renewal | measured | Al nitrate | 6.34 | 4.23 | 3.67 | 25 | 0.5 | 25 | EPA synthetic standard moderately hard water | 17 | 7.98 | 0.642 | 24.6 | 0.582 | MES |  | 3 hrs | Resident | Primary | all CCME criteria met | Some water chemistry provided by author in supplementary material. | Gensemer et al | 2018
Invertebrate | Ceriodaphnia dubia | Water flea | <24 hrs | 7 d | EC10 | Survival | 359.17 | (137-939) | 2489.8792 | No | Total | Renewal | measured | Al nitrate | 6.4 | 9.99 | 8.66 | 60 | 0.1 | 25 | EPA synthetic standard moderately hard water |  | 18.8 | 1.5 | 58.2 | 1.4 | MES |  | 3 hrs | Resident | Primary | all CCME criteria met | Calculated by NGSO in Trap v. 1.30. Some water chemistry information provided in supplementary material from author. | Gensemer et al | 2018
Invertebrate | Ceriodaphnia dubia | Water flea | <24 hrs | 6 d | EC10 | Survival | 2679.2 |  | 1904.1911 | No | Total | Static-renewal | measured | Al chloride | 7.9 | 25.5419 | 7.8231 | 96 | 0.5 | 25 | Reconstituted lab water | 62 | 9.3322 | 2.1724 | 43.5855 | 8.2491 |  | DOC Estimated from USEPA Cu and Al water quality criteria documents, when definitive DOC values were not reported by study authors US EPA assigned DOC value of 0.5 mg/L for reconstituted waters; Ion ratios estimated as North American Median | 24-48 hrs | Resident | Primary | All CCME criteria met | EC10 calculated by NGSO in TRAP v 1.3 | ENSR | 1992b
Invertebrate | Ceriodaphnia dubia | Water flea | <24 hrs | 7 d | EC10 | Survival | 2239 | (1404-3570) | 1415.7218 | No | Total | Renewal | measured | Al nitrate | 8.03 | 10.2 | 8.81 | 60 | 0.5 | 25 | EPA synthetic standard moderately hard water | 40 | 19.1 | 1.55 | 59.1 | 1.4 | HEPES |  | 3 hrs | Resident | Primary | all CCME criteria met | Some water chemistry provided by author in supplementary material. | Gensemer et al | 2018
Invertebrate | Ceriodaphnia dubia | Water flea | <24 hrs | 7 d | EC10 | Survival | 2248 | (1496-3380) | 1412.9221 | No | Total | Renewal | measured | Al nitrate | 8.1 | 20.3 | 17.6 | 120 | 0.5 | 25 | EPA synthetic standard moderately hard water | 81 | 38.1 | 3.04 | 118 | 2.76 | HEPES |  | 3 hrs | Resident | Primary | all CCME criteria met | Some water chemistry provided by author in supplementary material. | Gensemer et al | 2018
Invertebrate | Ceriodaphnia dubia | Water flea | <24 hrs | 7 d | EC10 | Reproduction | 4909 | (2695-8941) | 1023.8923 | No | Total | Static-renewal | measured | Al nitrate | 7.21 | 21.7 | 17.3 | 125 | 6.57 | 25 | Reconstituted lab water | 80 | 39.1 | 3.22 | 124 | 4.48 |  |  | not reported | Resident | Primary | All CCME criteria met |  | OSU | 2018a | Unpublished (Al 1185,1205, 1201R, 1199, 1189, 1192, 1196R, 1191 CDC)
Invertebrate | Ceriodaphnia dubia | Water flea | <24 hrs | 7 d | EC10 | Reproduction | 2297 | (1575-3350) | 803.4873 | No | Total | Static-renewal | measured | Al nitrate | 8.17 | 45.4 | 36.3 | 263 | 1.3 | 25 | Reconstituted lab water | 180 | 88.3 | 6.31 | 273 | 6 |  |  | not reported | Resident | Primary | All CCME criteria met |  | OSU | 2018a | Unpublished (Al 1185,1205, 1201R, 1199, 1189, 1192, 1196R, 1191 CDC)
Invertebrate | Ceriodaphnia dubia | Water flea | <24 hrs | 7 d | EC10 | Reproduction | 2045 | (946-4422) | 779.8197 | No | Total | Static-renewal | measured | Al nitrate | 8.21 | 69 | 61.4 | 425 | 1.2 | 25 | Reconstituted lab water | 288 | 139 | 7.13 | 435 | 5.9 |  |  | not reported | Resident | Primary | All CCME criteria met |  | OSU | 2018a | Unpublished (Al 1185,1205, 1201R, 1199, 1189, 1192, 1196R, 1191 CDC)
Invertebrate | Ceriodaphnia dubia | Water flea | <24 hrs | 7 d | EC10 | Reproduction | 1514 | (na) | 409.3518 | No | Total | Static-renewal | measured | Al nitrate | 8.7 | 21.8 | 17.1 | 125 | 1.04 | 25 | Reconstituted lab water | 84 | 37 | 2.99 | 127 | 2.8 |  |  | not reported | Resident | Primary | All CCME criteria met | From report:TRAP model identified data for exploratory analysis only due to inadequate number of partial effects or steep slope | OSU | 2018a | Unpublished (Al 1185,1205, 1201R, 1199, 1189, 1192, 1196R, 1191 CDC)
Invertebrate | Ceriodaphnia dubia | Water flea | <24 hrs | 7 d | EC10 | Reproduction | 4639.4 | (1835-11732) | 4000.2611 | No | Total | Static-renewal | measured | Al nitrate | 6.4 | 9.5 | 3.1 | 35.3 | 3.54 | 25 | 50% site water + 50% lab water | 29 | 11 | 0.7 | 8.3 | 50 |  |  | 24-192 hrs | Resident | Primary | all CCME criteria met | Test B2; EC10 calculated by NGSO using TRAP V 1.3. | Besser et al. | 2019
Invertebrate | Ceriodaphnia dubia | Water flea | <24 hrs | 7 d | EC10 | Survival | 670.62 | (-79-1420) | 3508.9894 | No | Total | Static-renewal | measured | Al nitrate | 6.23 | 5.7 | 1.9 | 28 | 0.33 | 25 | 100% lab water | 16 | 2 | 0.5 | 4.8 | 7 |  |  | 24-192 hrs | Resident | Primary | all CCME criteria met | Test D1; EC10 calculated by NGSO using TRAP V 1.3. | Besser et al. | 2019
Invertebrate | Ceriodaphnia dubia | Water flea | <24 hrs | 7 d | EC10 | Survival | 8692.5 | (-6222.8- 23608) | 15192.8627 | No | Total | Static-renewal | measured | Al nitrate | 5.98 | 4 | 1.3 | 20 | 3.57 | 25 | 100% site water | 15 | 54 | 1.6 | 6.9 | 60 |  |  | 24-192 hrs | Resident | Primary | all CCME criteria met | Test A1; EC10 calculated by NGSO using TRAP V 1.3. | Besser et al. | 2019
Invertebrate | Ceriodaphnia dubia | Water flea | <24 hrs | 7 d | EC10 | Reproduction | 870.92 | (101.38-7482) | 1777.5614 | No | Total | Static-renewal | measured | Al nitrate | 6.2 | 6.1 | 1.6 | 20 | 1.9 | 25 | 50% site water + 50% lab water | 15 | 26 | 1 | 5.7 | 31 |  |  | 24-192 hrs | Resident | Primary | all CCME criteria met | Test B1; EC10 calculated by NGSO using TRAP V 1.3. | Besser et al. | 2019
Invertebrate | Daphnia magna | Water flea | <24 hrs | 21 d | EC10 | Reproduction | 709.4 | (655-769) | 535.036 | Yes | Total | Static-renewal | measured | Al nitrate | 6.3 | 23.3 | 20.2 | 140 | 2 | 20 | EPA synthetic standard water of 25 mg/L hardness | 93 | 43.8 | 3.5 | 136 | 3.2 | MES |  | 3 hrs | Resident | Primary | all CCME criteria met | Additional study data provided in supplementary material from author | Gensemer et al | 2018
Invertebrate | Ceriodaphnia dubia | Water flea | <24 hrs | 7 d | EC20 | Reproduction | 2011 | (1539-2628) | 1059.2376 | No | Total | Static-renewal | measured | Al nitrate | 6.3 | 74.6 | 58.7 | 428 | 1.64 | 25 | Reconstituted lab water | 84 | 43.2 | 6.47 | 394 | 6.2 |  |  | not reported | Resident | Primary | All CCME criteria met |  | OSU | 2018a | Unpublished (Al 1185,1205, 1201R, 1199, 1189, 1192, 1196R, 1191 CDC)
Invertebrate | Ceriodaphnia dubia | Water flea | <24 hrs | 7 d | EC20 | Reproduction | 3829 | (na) | 1122.6402 | No | Total | Static-renewal | measured | Al nitrate | 6.33 | 23.1 | 18.3 | 133 | 8.71 | 25 | Reconstituted lab water | 84 | 40.5 | 6.53 | 127 | 6.5 |  |  | not reported | Resident | Primary | All CCME criteria met |  | OSU | 2018a | Unpublished (Al 1185,1205, 1201R, 1199, 1189, 1192, 1196R, 1191 CDC)
Invertebrate | Ceriodaphnia dubia | Water flea | <24 hrs | 7 d | EC20 | Reproduction | 6224 | (3866-10022) | 1379.0852 | No | Total | Static-renewal | measured | Al nitrate | 6.4 | 23.9 | 18.9 | 138 | 12.3 | 25 | Reconstituted lab water | 80 | 41.3 | 7.05 | 131 | 6.3 |  |  | not reported | Resident | Primary | All CCME criteria met |  | OSU | 2018a | Unpublished (Al 1185,1205, 1201R, 1199, 1189, 1192, 1196R, 1191 CDC)
Invertebrate | Ceriodaphnia dubia | Water flea | <24 hrs | 7 d | EC20 | Reproduction | 829 | (437-1572) | 944.5766 | No | Total | Static-renewal | measured | Al nitrate | 6.3 | 11 | 8.96 | 60 | 1.87 | 25 | Reconstituted lab water | 44 | 19.6 | 1.56 | 58.7 | 1.5 |  |  | not reported | Resident | Primary | All CCME criteria met |  | OSU | 2018a | Unpublished (Al 1185,1205, 1201R, 1199, 1189, 1192, 1196R, 1191 CDC)
Invertebrate | Ceriodaphnia dubia | Water flea | <24 hrs | 7 d | EC20 | Reproduction | 692.9 | (618 - 777) | 483.462 | No | Total | Renewal | measured | Al nitrate | 6.3 | 9.99 | 8.66 | 60 | 4 | 25 | EPA synthetic standard moderately hard water |  | 18.8 | 1.5 | 58.2 | 1.4 | MES |  | 3 hrs | Resident | Primary | all CCME criteria met | Some water chemistry provided by author in supplementary material. | Gensemer et al | 2018
Invertebrate | Ceriodaphnia dubia | Water flea | <24 hrs | 7 d | EC20 | Reproduction | 6612 | (na) | 943.571 | No | Total | Static-renewal | measured | Al nitrate | 7.19 | 22.1 | 17.5 | 127 | 12.01 | 25 | Reconstituted lab water | 80 | 38.8 | 3.24 | 127 | 4.4 |  |  | not reported | Resident | Primary | All CCME criteria met |  | OSU | 2018a | Unpublished (Al 1185,1205, 1201R, 1199, 1189, 1192, 1196R, 1191 CDC)
Invertebrate | Ceriodaphnia dubia | Water flea | <24 hrs | 7 d | EC20 | Reproduction | 622.6 | (532 - 729) | 615.9066 | No | Total | Renewal | measured | Al nitrate | 6.33 | 4.14 | 3.59 | 25 | 4 | 25 | EPA synthetic standard moderately hard water |  | 7.83 | 0.63 | 24.1 | 0.57 | MES |  | 3 hrs | Resident | Primary | all CCME criteria met | Some water chemistry provided by author in supplementary material. | Gensemer et al | 2018
Invertebrate | Ceriodaphnia dubia | Water flea | <24 hrs | 7 d | EC20 | Reproduction | 36.6 | (22 - 62) | 386.7422 | No | Total | Renewal | measured | Al nitrate | 6.34 | 4.14 | 3.59 | 25 | 0.1 | 25 | EPA synthetic standard moderately hard water |  | 7.83 | 0.63 | 24.1 | 0.57 | MES |  | 3 hrs | Resident | Primary | all CCME criteria met | Some water chemistry provided by author in supplementary material. | Gensemer et al | 2018
Invertebrate | Ceriodaphnia dubia | Water flea | <24 hrs | 7 d | EC20 | Reproduction | 377.4 | (159 - 895) | 577.5346 | No | Total | Renewal | measured | Al nitrate | 6.34 | 4.14 | 3.59 | 25 | 2 | 25 | EPA synthetic standard moderately hard water |  | 7.83 | 0.63 | 24.1 | 0.57 | MES |  | 3 hrs | Resident | Primary | all CCME criteria met | Some water chemistry provided by author in supplementary material. | Gensemer et al | 2018
Invertebrate | Ceriodaphnia dubia | Water flea | <24 hrs | 7 d | EC20 | Reproduction | 260 | (170 - 310) | 972.9222 | No | Total | Renewal | measured | Al nitrate | 6.34 | 4.23 | 3.67 | 25 | 0.5 | 25 | EPA synthetic standard moderately hard water | 17 | 7.98 | 0.642 | 24.6 | 0.582 | MES |  | 3 hrs | Resident | Primary | all CCME criteria met | Some water chemistry provided by author in supplementary material. | Gensemer et al | 2018
Invertebrate | Ceriodaphnia dubia | Water flea | <24 hrs | 7 d | EC20 | Reproduction | 452.4 | (401 - 511) | 692.3069 | No | Total | Renewal | measured | Al nitrate | 6.34 | 4.14 | 3.59 | 25 | 2 | 25 | EPA Very soft water |  | 7.83 | 0.629 | 24.14 | 0.571 | MES |  | 24 hrs | Resident | Primary | all CCME criteria met | Some water chemistry provided by author in supplementary material. | Gensemer et al | 2018
Invertebrate | Ceriodaphnia dubia | Water flea | <24 hrs | 7 d | EC20 | Reproduction | 439.7 | (357 - 523) | 665.6386 | No | Total | Renewal | measured | Al nitrate | 6.35 | 4.14 | 3.59 | 25 | 2 | 25 | EPA Very soft water |  | 7.83 | 0.629 | 24.14 | 0.571 | MES |  | 3 hrs serial dilution | Resident | Primary | all CCME criteria met | Some water chemistry provided by author in supplementary material. | Gensemer et al | 2018
Invertebrate | Ceriodaphnia dubia | Water flea | <24 hrs | 7 d | EC20 | Reproduction | 390 | (170 - 450) | 740.4654 | No | Total | Renewal | measured | Al nitrate | 6.36 | 20.1 | 17.4 | 120 | 0.5 | 25 | EPA synthetic standard moderately hard water | 81 | 37.8 | 3.01 | 117 | 2.73 | MES |  | 3 hrs | Resident | Primary | all CCME criteria met | Some water chemistry provided by author in supplementary material. | Gensemer et al | 2018
Invertebrate | Ceriodaphnia dubia | Water flea | <24 hrs | 7 d | EC20 | Reproduction | 353 | (268 - 465) | 522.9603 | No | Total | Renewal | measured | Al nitrate | 6.37 | 4.14 | 3.59 | 25 | 2 | 25 | EPA Very soft water |  | 7.83 | 0.629 | 24.14 | 0.571 | MES |  | 3 hrs | Resident | Primary | all CCME criteria met | Some water chemistry provided by author in supplementary material. | Gensemer et al | 2018
Invertebrate | Ceriodaphnia dubia | Water flea | <24 hrs | 7 d | EC20 | Reproduction | 1011.6 | (692 - 1479) | 780.4786 | No | Total | Renewal | measured | Al nitrate | 6.37 | 19.9 | 17.3 | 120 | 2 | 25 | EPA synthetic standard moderately hard water |  | 37.5 | 3 | 116 | 2.7 | MES |  | 3 hrs | Resident | Primary | all CCME criteria met | Some water chemistry provided by author in supplementary material. | Gensemer et al | 2018
Invertebrate | Ceriodaphnia dubia | Water flea | <24 hrs | 7 d | EC20 | Reproduction | 631.3 | (362 - 1101) | 644.4335 | No | Total | Renewal | measured | Al nitrate | 6.38 | 9.99 | 8.66 | 60 | 2 | 25 | EPA synthetic standard moderately hard water |  | 18.8 | 1.5 | 58.2 | 1.4 | MES |  | 3 hrs | Resident | Primary | all CCME criteria met | Some water chemistry provided by author in supplementary material. | Gensemer et al | 2018
Invertebrate | Ceriodaphnia dubia | Water flea | <24 hrs | 7 d | EC20 | Reproduction | 221.6 | (105 - 466) | 1173.0782 | No | Total | Renewal | measured | Al nitrate | 6.38 | 19.9 | 17.3 | 120 | 0.1 | 25 | EPA synthetic standard moderately hard water |  | 37.5 | 3 | 116 | 2.7 | MES |  | 3 hrs | Resident | Primary | all CCME criteria met | Some water chemistry provided by author in supplementary material. | Gensemer et al | 2018
Invertebrate | Ceriodaphnia dubia | Water flea | <24 hrs | 7 d | EC20 | Reproduction | 840.5 | (773 - 914) | 412.0655 | No | Total | Renewal | measured | Al nitrate | 6.38 | 19.9 | 17.3 | 120 | 4 | 25 | EPA synthetic standard moderately hard water |  | 37.5 | 3 | 116 | 2.7 | MES |  | 3 hrs | Resident | Primary | all CCME criteria met | Some water chemistry provided by author in supplementary material. | Gensemer et al | 2018
Invertebrate | Ceriodaphnia dubia | Water flea | <24 hrs | 7 d | EC20 | Reproduction | 160.3 | (123 - 209) | 1111.2499 | No | Total | Renewal | measured | Al nitrate | 6.4 | 9.99 | 8.66 | 60 | 0.1 | 25 | EPA synthetic standard moderately hard water |  | 18.8 | 1.5 | 58.2 | 1.4 | MES |  | 3 hrs | Resident | Primary | all CCME criteria met | Some water chemistry provided by author in supplementary material. | Gensemer et al | 2018
Invertebrate | Ceriodaphnia dubia | Water flea | <24 hrs | 7 d | EC20 | Reproduction | 6401 | (4274-9588) | 1335.0855 | No | Total | Static-renewal | measured | Al nitrate | 7.21 | 21.7 | 17.3 | 125 | 6.57 | 25 | Reconstituted lab water | 80 | 39.1 | 3.22 | 124 | 4.48 |  |  | not reported | Resident | Primary | All CCME criteria met |  | OSU | 2018a | Unpublished (Al 1185,1205, 1201R, 1199, 1189, 1192, 1196R, 1191 CDC)
Invertebrate | Ceriodaphnia dubia | Water flea | <24 hrs | 7 d | EC20 | Reproduction | 124 | (12-1259) | 437.2385 | No | Total | Static-renewal | nominal | Al nitrate | 6.92 | 1.55 | 1.43 | 10 | 0.3 | 25 | EPA Very soft water |  | 38.84 | 0.32 | 6.7 | 0.5 | MOPS |  | 3 hrs | Resident | Secondary | Nominal concentrations | Supplementary information provided by author, Filtration study, Unfiltered | Gensemer et al | 2018
Invertebrate | Ceriodaphnia dubia | Water flea | <24 hrs | 7 d | EC20 | Reproduction | 250 | (150 - 340) | 438.9985 | No | Total | Renewal | measured | Al nitrate | 7.04 | 4.23 | 3.67 | 25 | 0.5 | 25 | EPA synthetic standard moderately hard water | 17 | 7.98 | 0.642 | 24.6 | 0.582 | MOPS |  | 3 hrs | Resident | Primary | all CCME criteria met | Some water chemistry provided by author in supplementary material. | Gensemer et al | 2018
Invertebrate | Ceriodaphnia dubia | Water flea | <24 hrs | 7 d | EC20 | Reproduction | 860 | (590 - 1090) | 994.7483 | No | Total | Renewal | measured | Al nitrate | 7.14 | 20.3 | 17.6 | 120 | 0.5 | 25 | EPA synthetic standard moderately hard water | 81 | 38.1 | 3.04 | 118 | 2.76 | MOPS |  | 3 hrs | Resident | Primary | all CCME criteria met | Some water chemistry provided by author in supplementary material. | Gensemer et al | 2018
Invertebrate | Ceriodaphnia dubia | Water flea | <24 hrs | 7 d | EC20 | Reproduction | 3749 | (2904-4838) | 1311.3948 | No | Total | Static-renewal | measured | Al nitrate | 8.17 | 45.4 | 36.3 | 263 | 1.3 | 25 | Reconstituted lab water | 180 | 88.3 | 6.31 | 273 | 6 |  |  | not reported | Resident | Primary | All CCME criteria met |  | OSU | 2018a | Unpublished (Al 1185,1205, 1201R, 1199, 1189, 1192, 1196R, 1191 CDC)
Invertebrate | Ceriodaphnia dubia | Water flea | <24 hrs | 7 d | EC20 | Reproduction | 378 | (141-1020) | 388.1186 | No | Total | Static-renewal | nominal | Al nitrate | 7.84 | 1.54 | 1.44 | 10 | 0.3 | 25 | EPA Very soft water |  | 110.5 | 0.35 | 10.8 | 48.5 | HEPES |  | 3 hrs | Resident | Secondary | Nominal concentrations | Supplementary information provided by author, Filtration study, Unfiltered | Gensemer et al | 2018
Invertebrate | Ceriodaphnia dubia | Water flea | <24 hrs | 7 d | EC20 | Reproduction | 700 | (510 - 830) | 445.0232 | No | Total | Renewal | measured | Al nitrate | 7.98 | 4.14 | 3.59 | 25 | 0.5 | 25 | EPA synthetic standard moderately hard water | 17 | 7.83 | 0.629 | 24.1 | 0.571 | HEPES |  | 3 hrs | Resident | Primary | all CCME criteria met | Some water chemistry provided by author in supplementary material. | Gensemer et al | 2018
Invertebrate | Ceriodaphnia dubia | Water flea | <24 hrs | 7 d | EC20 | Reproduction | 1010 | (740 - 1180) | 638.624 | No | Total | Renewal | measured | Al nitrate | 8.03 | 10.2 | 8.81 | 60 | 0.5 | 25 | EPA synthetic standard moderately hard water | 40 | 19.1 | 1.55 | 59.1 | 1.4 | HEPES |  | 3 hrs | Resident | Primary | all CCME criteria met | Some water chemistry provided by author in supplementary material. | Gensemer et al | 2018
Invertebrate | Ceriodaphnia dubia | Water flea | <24 hrs | 7 d | EC20 | Reproduction | 870 | (710 - 1130) | 546.816 | No | Total | Renewal | measured | Al nitrate | 8.1 | 20.3 | 17.6 | 120 | 0.5 | 25 | EPA synthetic standard moderately hard water | 81 | 38.1 | 3.04 | 118 | 2.76 | HEPES |  | 3 hrs | Resident | Primary | all CCME criteria met | Some water chemistry provided by author in supplementary material. | Gensemer et al | 2018
Invertebrate | Ceriodaphnia dubia | Water flea | <24 hrs | 7 d | EC20 | Reproduction | 2852 | (1647-4939) | 1087.5529 | No | Total | Static-renewal | measured | Al nitrate | 8.21 | 69 | 61.4 | 425 | 1.2 | 25 | Reconstituted lab water | 288 | 139 | 7.13 | 435 | 5.9 |  |  | not reported | Resident | Primary | All CCME criteria met |  | OSU | 2018a | Unpublished (Al 1185,1205, 1201R, 1199, 1189, 1192, 1196R, 1191 CDC)
Invertebrate | Ceriodaphnia dubia | Water flea | <24 hrs | 7 d | EC20 | Reproduction | 1693 | (na) | 457.7494 | No | Total | Static-renewal | measured | Al nitrate | 8.7 | 21.8 | 17.1 | 125 | 1.04 | 25 | Reconstituted lab water | 84 | 37 | 2.99 | 127 | 2.8 |  |  | not reported | Resident | Primary | All CCME criteria met |  | OSU | 2018a | Unpublished (Al 1185,1205, 1201R, 1199, 1189, 1192, 1196R, 1191 CDC)
Invertebrate | Daphnia magna | Water flea | <24 hrs | 21 d | EC20 | Reproduction | 790.8 | (744-841) | 596.4287 | No | Total | Static-renewal | measured | Al nitrate | 6.3 | 23.3 | 20.2 | 140 | 2 | 20 | EPA synthetic standard water of 25 mg/L hardness | 93 | 43.8 | 3.5 | 136 | 3.2 | MES |  | 3 hrs | Resident | Primary | all CCME criteria met | Additional study data provided in supplementary material from author | Gensemer et al | 2018
Invertebrate | Ceriodaphnia dubia | Water flea | <24 hrs | 7 d | EC50 | Reproduction | 1097 | (1040 - 1156) | 765.4175 | No | Total | Renewal | measured | Al nitrate | 6.3 | 9.99 | 8.66 | 60 | 4 | 25 | EPA synthetic standard moderately hard water |  | 18.8 | 1.5 | 58.2 | 1.4 | MES |  | 3 hrs | Resident | Primary | all CCME criteria met | Some water chemistry provided by author in supplementary material. | Gensemer et al | 2018
Invertebrate | Ceriodaphnia dubia | Water flea | <24 hrs | 7 d | EC50 | Reproduction | 986.1 | (895 - 1087) | 975.4988 | No | Total | Renewal | measured | Al nitrate | 6.33 | 4.14 | 3.59 | 25 | 4 | 25 | EPA synthetic standard moderately hard water |  | 7.83 | 0.63 | 24.1 | 0.57 | MES |  | 3 hrs | Resident | Primary | all CCME criteria met | Some water chemistry provided by author in supplementary material. | Gensemer et al | 2018
Invertebrate | Ceriodaphnia dubia | Water flea | <24 hrs | 7 d | EC50 | Reproduction | 222.6 | (163 - 303) | 2352.1532 | No | Total | Renewal | measured | Al nitrate | 6.34 | 4.14 | 3.59 | 25 | 0.1 | 25 | EPA synthetic standard moderately hard water |  | 7.83 | 0.63 | 24.1 | 0.57 | MES |  | 3 hrs | Resident | Primary | all CCME criteria met | Some water chemistry provided by author in supplementary material. | Gensemer et al | 2018
Invertebrate | Ceriodaphnia dubia | Water flea | <24 hrs | 7 d | EC50 | Reproduction | 664 | (418 - 1054) | 1016.1181 | No | Total | Renewal | measured | Al nitrate | 6.34 | 4.14 | 3.59 | 25 | 2 | 25 | EPA synthetic standard moderately hard water |  | 7.83 | 0.63 | 24.1 | 0.57 | MES |  | 3 hrs | Resident | Primary | all CCME criteria met | Some water chemistry provided by author in supplementary material. | Gensemer et al | 2018
Invertebrate | Ceriodaphnia dubia | Water flea | <24 hrs | 7 d | EC50 | Reproduction | 605.5 | (561 - 654) | 926.5956 | No | Total | Renewal | measured | Al nitrate | 6.34 | 4.14 | 3.59 | 25 | 2 | 25 | EPA Very soft water |  | 7.83 | 0.629 | 24.14 | 0.571 | MES |  | 24 hrs | Resident | Primary | all CCME criteria met | Some water chemistry provided by author in supplementary material. | Gensemer et al | 2018
Invertebrate | Ceriodaphnia dubia | Water flea | <24 hrs | 7 d | EC50 | Reproduction | 390 | (320 - 410) | 1459.3834 | No | Total | Renewal | measured | Al nitrate | 6.34 | 4.23 | 3.67 | 25 | 0.5 | 25 | EPA synthetic standard moderately hard water | 17 | 7.98 | 0.642 | 24.6 | 0.582 | MES |  | 3 hrs | Resident | Primary | all CCME criteria met | Some water chemistry provided by author in supplementary material. | Gensemer et al | 2018
Invertebrate | Ceriodaphnia dubia | Water flea | <24 hrs | 7 d | EC50 | Reproduction | 622.5 | (563 - 682) | 942.3699 | No | Total | Renewal | measured | Al nitrate | 6.35 | 4.14 | 3.59 | 25 | 2 | 25 | EPA Very soft water |  | 7.83 | 0.629 | 24.14 | 0.571 | MES |  | 3 hrs serial dilution | Resident | Primary | all CCME criteria met | Some water chemistry provided by author in supplementary material. | Gensemer et al | 2018
Invertebrate | Ceriodaphnia dubia | Water flea | <24 hrs | 7 d | EC50 | Reproduction | 640 | (540 - 690) | 1215.1227 | No | Total | Renewal | measured | Al nitrate | 6.36 | 20.1 | 17.4 | 120 | 0.5 | 25 | EPA synthetic standard moderately hard water | 81 | 37.8 | 3.01 | 117 | 2.73 | MES |  | 3 hrs | Resident | Primary | all CCME criteria met | Some water chemistry provided by author in supplementary material. | Gensemer et al | 2018
Invertebrate | Ceriodaphnia dubia | Water flea | <24 hrs | 7 d | EC50 | Reproduction | 555 | (469 - 657) | 822.218 | No | Total | Renewal | measured | Al nitrate | 6.37 | 4.14 | 3.59 | 25 | 2 | 25 | EPA Very soft water |  | 7.83 | 0.629 | 24.14 | 0.571 | MES |  | 3 hrs | Resident | Primary | all CCME criteria met | Some water chemistry provided by author in supplementary material. | Gensemer et al | 2018
Invertebrate | Ceriodaphnia dubia | Water flea | <24 hrs | 7 d | EC50 | Reproduction | 1210.4 | (932 - 1572) | 933.8585 | No | Total | Renewal | measured | Al nitrate | 6.37 | 19.9 | 17.3 | 120 | 2 | 25 | EPA synthetic standard moderately hard water |  | 37.5 | 3 | 116 | 2.7 | MES |  | 3 hrs | Resident | Primary | all CCME criteria met | Some water chemistry provided by author in supplementary material. | Gensemer et al | 2018
Invertebrate | Ceriodaphnia dubia | Water flea | <24 hrs | 7 d | EC50 | Reproduction | 985.1 | (708 - 1371) | 1005.5939 | No | Total | Renewal | measured | Al nitrate | 6.38 | 9.99 | 8.66 | 60 | 2 | 25 | EPA synthetic standard moderately hard water |  | 18.8 | 1.5 | 58.2 | 1.4 | MES |  | 3 hrs | Resident | Primary | all CCME criteria met | Some water chemistry provided by author in supplementary material. | Gensemer et al | 2018
Invertebrate | Ceriodaphnia dubia | Water flea | <24 hrs | 7 d | EC50 | Reproduction | 528.7 | (365 - 766) | 2798.7655 | No | Total | Renewal | measured | Al nitrate | 6.38 | 19.9 | 17.3 | 120 | 0.1 | 25 | EPA synthetic standard moderately hard water |  | 37.5 | 3 | 116 | 2.7 | MES |  | 3 hrs | Resident | Primary | all CCME criteria met | Some water chemistry provided by author in supplementary material. | Gensemer et al | 2018
Invertebrate | Ceriodaphnia dubia | Water flea | <24 hrs | 7 d | EC50 | Reproduction | 1313 | (1245 - 1385) | 643.7144 | No | Total | Renewal | measured | Al nitrate | 6.38 | 19.9 | 17.3 | 120 | 4 | 25 | EPA synthetic standard moderately hard water |  | 37.5 | 3 | 116 | 2.7 | MES |  | 3 hrs | Resident | Primary | all CCME criteria met | Some water chemistry provided by author in supplementary material. | Gensemer et al | 2018
Invertebrate | Ceriodaphnia dubia | Water flea | <24 hrs | 7 d | EC50 | Reproduction | 377.4 | (325 - 439) | 2616.2553 | No | Total | Renewal | measured | Al nitrate | 6.4 | 9.99 | 8.66 | 60 | 0.1 | 25 | EPA synthetic standard moderately hard water |  | 18.8 | 1.5 | 58.2 | 1.4 | MES |  | 3 hrs | Resident | Primary | all CCME criteria met | Some water chemistry provided by author in supplementary material. | Gensemer et al | 2018
Invertebrate | Ceriodaphnia dubia | Water flea | <24 hrs | 7 d | EC50 | Reproduction | 429 | (97-1893) | 1512.7043 | No | Total | Static-renewal | nominal | Al nitrate | 6.92 | 1.55 | 1.43 | 10 | 0.3 | 25 | EPA Very soft water |  | 38.84 | 0.32 | 6.7 | 0.5 | MOPS |  | 3 hrs | Resident | Secondary | Nominal concentrations | Supplementary information provided by author, Filtration study, Unfiltered | Gensemer et al | 2018
Invertebrate | Ceriodaphnia dubia | Water flea | <24 hrs | 7 d | EC50 | Reproduction | 370 | (280 - 410) | 649.7178 | No | Total | Renewal | measured | Al nitrate | 7.04 | 4.23 | 3.67 | 25 | 0.5 | 25 | EPA synthetic standard moderately hard water | 17 | 7.98 | 0.642 | 24.6 | 0.582 | MOPS |  | 3 hrs | Resident | Primary | all CCME criteria met | Some water chemistry provided by author in supplementary material. | Gensemer et al | 2018
Invertebrate | Ceriodaphnia dubia | Water flea | <24 hrs | 7 d | EC50 | Reproduction | 1380 | (1160 - 1510) | 1596.224 | No | Total | Renewal | measured | Al nitrate | 7.14 | 20.3 | 17.6 | 120 | 0.5 | 25 | EPA synthetic standard moderately hard water | 81 | 38.1 | 3.04 | 118 | 2.76 | MOPS |  | 3 hrs | Resident | Primary | all CCME criteria met | Some water chemistry provided by author in supplementary material. | Gensemer et al | 2018
Invertebrate | Ceriodaphnia dubia | Water flea | <24 hrs | 7 d | EC50 | Reproduction | 552 | (303-1006) | 566.7764 | No | Total | Static-renewal | nominal | Al nitrate | 7.84 | 1.54 | 1.44 | 10 | 0.3 | 25 | EPA Very soft water |  | 110.5 | 0.35 | 10.8 | 48.5 | HEPES |  | 3 hrs | Resident | Secondary | Nominal concentrations | Supplementary information provided by author, Filtration study, Unfiltered | Gensemer et al | 2018
Invertebrate | Ceriodaphnia dubia | Water flea | <24 hrs | 7 d | EC50 | Reproduction | 1050 | (850 - 1310) | 667.5348 | No | Total | Renewal | measured | Al nitrate | 7.98 | 4.14 | 3.59 | 25 | 0.5 | 25 | EPA synthetic standard moderately hard water | 17 | 7.83 | 0.629 | 24.1 | 0.571 | HEPES |  | 3 hrs | Resident | Primary | all CCME criteria met | Some water chemistry provided by author in supplementary material. | Gensemer et al | 2018
Invertebrate | Ceriodaphnia dubia | Water flea | <24 hrs | 7 d | EC50 | Reproduction | 1510 | (1320 - 1600) | 954.7744 | No | Total | Renewal | measured | Al nitrate | 8.03 | 10.2 | 8.81 | 60 | 0.5 | 25 | EPA synthetic standard moderately hard water | 40 | 19.1 | 1.55 | 59.1 | 1.4 | MES |  | 3 hrs | Resident | Primary | all CCME criteria met | Some water chemistry provided by author in supplementary material. | Gensemer et al | 2018
Invertebrate | Ceriodaphnia dubia | Water flea | <24 hrs | 7 d | EC50 | Reproduction | 1380 | (1110 - 1570) | 867.3632 | No | Total | Renewal | measured | Al nitrate | 8.1 | 20.3 | 17.6 | 120 | 0.5 | 25 | EPA synthetic standard moderately hard water | 81 | 38.1 | 3.04 | 118 | 2.76 | MES |  | 3 hrs | Resident | Primary | all CCME criteria met | Some water chemistry provided by author in supplementary material. | Gensemer et al | 2018
Invertebrate | Daphnia magna | Water flea | <24 hrs | 21 d | EC50 | Reproduction | 952.3 | (924-981) | 718.2335 | No | Total | Static-renewal | measured | Al nitrate | 6.3 | 23.3 | 20.2 | 140 | 2 | 20 | EPA synthetic standard water of 25 mg/L hardness | 93 | 43.8 | 3.5 | 136 | 3.2 | MES |  | 3 hrs | Resident | Primary | all CCME criteria met | Additional study data provided in supplementary material from author | Gensemer et al | 2018
Invertebrate | Ceriodaphnia dubia | Water flea | <24 hrs | 6 d | IC25 | Reproduction (young/female) | 1340 |  | 1766.0276 | No | Total | Static-renewal | measured | Al chloride | 7.3 | 6.9176 | 2.1187 | 26 | 0.5 | 25 | Reconstituted lab water | 14 | 2.5275 | 0.58836 | 13.9394 | 2.6382 |  | DOC Estimated from USEPA Cu and Al water quality criteria documents, when definitive DOC values were not reported by study authors US EPA assigned DOC value of 0.5 mg/L for reconstituted waters; Ion ratios estimated as North American Median | 24-48 hrs | Resident | Primary | All CCME criteria met |  | ENSR | 1992b
Invertebrate | Ceriodaphnia dubia | Water flea | <24 hrs | 6 d | IC25 | Reproduction (young/female) | 940 |  | 947.4755 | No | Total | Static-renewal | measured | Al chloride | 7.5 | 12.2388 | 3.7486 | 46 | 0.5 | 25 | Reconstituted lab water | 30 | 4.4717 | 1.0409 | 20.6653 | 3.9112 |  | DOC Estimated from USEPA Cu and Al water quality criteria documents, when definitive DOC values were not reported by study authors US EPA assigned DOC value of 0.5 mg/L for reconstituted waters; Ion ratios estimated as North American Median | 24-48 hrs | Resident | Primary | All CCME criteria met |  | ENSR | 1992b
Invertebrate | Ceriodaphnia dubia | Water flea | <24 hrs | 6 d | IC25 | Reproduction (young/female) | 610 |  | 433.5461 | No | Total | Static-renewal | measured | Al chloride | 7.9 | 25.5419 | 7.8231 | 96 | 0.5 | 25 | Reconstituted lab water | 62 | 9.3322 | 2.1724 | 43.5855 | 8.2491 |  | DOC Estimated from USEPA Cu and Al water quality criteria documents, when definitive DOC values were not reported by study authors US EPA assigned DOC value of 0.5 mg/L for reconstituted waters; Ion ratios estimated as North American Median | 24-48 hrs | Resident | Primary | All CCME criteria met |  | ENSR | 1992b
Invertebrate | Ceriodaphnia dubia | Water flea | <24 hrs | 6 d | IC25 | Reproduction (young/female) | 690 |  | 449.6773 | No | Total | Static-renewal | measured | Al chloride | 8.1 | 51.6159 | 15.8091 | 194 | 0.5 | 25 | Reconstituted lab water | 134 | 18.8589 | 4.39 | 81.4391 | 15.4134 |  | DOC Estimated from USEPA Cu and Al water quality criteria documents, when definitive DOC values were not reported by study authors US EPA assigned DOC value of 0.5 mg/L for reconstituted waters; Ion ratios estimated as North American Median | 24-48 hrs | Resident | Primary | All CCME criteria met |  | ENSR | 1992b
Invertebrate | Ceriodaphnia dubia | Water flea | <24 hrs | 7 d | LC50 | Survival | 803 | (678-950) | 1228.8295 | No | Total | Renewal | measured | Al nitrate | 6.34 | 4.14 | 3.59 | 25 | 2 | 25 | EPA Very soft water |  | 7.83 | 0.629 | 24.14 | 0.571 | MES |  | 24 hrs | Resident | Primary | all CCME criteria met | Some water chemistry provided by author in supplementary material. | Gensemer et al | 2018
Invertebrate | Ceriodaphnia dubia | Water flea | <24 hrs | 7 d | LC50 | Survival | 450 | (360-570) | 1683.9039 | No | Total | Renewal | measured | Al nitrate | 6.34 | 4.23 | 3.67 | 25 | 0.5 | 25 | EPA synthetic standard moderately hard water | 17 | 7.98 | 0.642 | 24.6 | 0.582 | MES |  | 3 hrs | Resident | Primary | all CCME criteria met | Some water chemistry provided by author in supplementary material. | Gensemer et al | 2018
Invertebrate | Ceriodaphnia dubia | Water flea | <24 hrs | 7 d | LC50 | Survival | 785 | (696-866) | 1188.3701 | No | Total | Renewal | measured | Al nitrate | 6.35 | 4.14 | 3.59 | 25 | 2 | 25 | EPA Very soft water |  | 7.83 | 0.629 | 24.14 | 0.571 | MES |  | 3 hrs serial dilution | Resident | Primary | all CCME criteria met | Some water chemistry provided by author in supplementary material. | Gensemer et al | 2018
Invertebrate | Ceriodaphnia dubia | Water flea | <24 hrs | 7 d | LC50 | Survival | 790 |  | 1499.9171 | No | Total | Renewal | measured | Al nitrate | 6.36 | 20.1 | 17.4 | 120 | 0.5 | 25 | EPA synthetic standard moderately hard water | 81 | 37.8 | 3.01 | 117 | 2.73 | MES |  | 3 hrs | Resident | Primary | all CCME criteria met | Some water chemistry provided by author in supplementary material. | Gensemer et al | 2018
Invertebrate | Ceriodaphnia dubia | Water flea | <24 hrs | 7 d | LC50 | Survival | 974 | (791-1199) | 1442.9556 | No | Total | Renewal | measured | Al nitrate | 6.37 | 4.14 | 3.59 | 25 | 2 | 25 | EPA Very soft water |  | 7.83 | 0.629 | 24.14 | 0.571 | MES |  | 3 hrs | Resident | Primary | all CCME criteria met | Some water chemistry provided by author in supplementary material. | Gensemer et al | 2018
Invertebrate | Ceriodaphnia dubia | Water flea | <24 hrs | 7 d | LC50 | Survival | 460 | (390-530) | 807.7572 | No | Total | Renewal | measured | Al nitrate | 7.04 | 4.23 | 3.67 | 25 | 0.5 | 25 | EPA synthetic standard moderately hard water | 17 | 7.98 | 0.642 | 24.6 | 0.582 | MOPS |  | 3 hrs | Resident | Primary | all CCME criteria met | Some water chemistry provided by author in supplementary material. | Gensemer et al | 2018
Invertebrate | Ceriodaphnia dubia | Water flea | <24 hrs | 7 d | LC50 | Survival | >1980 |  | N/A | No | Total | Renewal | measured | Al nitrate | 7.14 | 20.3 | 17.6 | 120 | 0.5 | 25 | EPA synthetic standard moderately hard water | 81 | 38.1 | 3.04 | 118 | 2.76 | MOPS |  | 3 hrs | Resident | Primary | all CCME criteria met | Unbounded endpoint. Some water chemistry provided by author in supplementary material. | Gensemer et al | 2018
Invertebrate | Ceriodaphnia dubia | Water flea | <24 hrs | 7 d | LC50 | Survival | 1870 | (1510-2310) | 1188.8478 | No | Total | Renewal | measured | Al nitrate | 7.98 | 4.14 | 3.59 | 25 | 0.5 | 25 | EPA synthetic standard moderately hard water | 17 | 7.83 | 0.629 | 24.1 | 0.571 | HEPES |  | 3 hrs | Resident | Primary | all CCME criteria met | Some water chemistry provided by author in supplementary material. | Gensemer et al | 2018
Invertebrate | Ceriodaphnia dubia | Water flea | <24 hrs | 7 d | LC50 | Survival | 4290 | (3370-5450) | 2712.5711 | No | Total | Renewal | measured | Al nitrate | 8.03 | 10.2 | 8.81 | 60 | 0.5 | 25 | EPA synthetic standard moderately hard water | 40 | 19.1 | 1.55 | 59.1 | 1.4 | MES |  | 3 hrs | Resident | Primary | all CCME criteria met | Some water chemistry provided by author in supplementary material. | Gensemer et al | 2018
Invertebrate | Ceriodaphnia dubia | Water flea | <24 hrs | 7 d | LC50 | Survival | 4290 | (3370-5450) | 2696.3683 | No | Total | Renewal | measured | Al nitrate | 8.1 | 20.3 | 17.6 | 120 | 0.5 | 25 | EPA synthetic standard moderately hard water | 81 | 38.1 | 3.04 | 118 | 2.76 | MES |  | 3 hrs | Resident | Primary | all CCME criteria met | Some water chemistry provided by author in supplementary material. | Gensemer et al | 2018
Invertebrate | Ceriodaphnia dubia | Water flea | <24 hrs | 7 d | LOEC | Reproduction | 1000 |  | 697.737 | No | Total | Renewal | measured | Al nitrate | 6.3 | 9.99 | 8.66 | 60 | 4 | 25 | EPA synthetic standard moderately hard water |  | 18.8 | 1.5 | 58.2 | 1.4 | MES |  | 3 hrs | Resident | Primary | all CCME criteria met | Some water chemistry provided by author in supplementary material. | Gensemer et al | 2018
Invertebrate | Ceriodaphnia dubia | Water flea | <24 hrs | 7 d | LOEC | Reproduction | 1000 |  | 989.2493 | No | Total | Renewal | measured | Al nitrate | 6.33 | 4.14 | 3.59 | 25 | 4 | 25 | EPA synthetic standard moderately hard water |  | 7.83 | 0.63 | 24.1 | 0.57 | MES |  | 3 hrs | Resident | Primary | all CCME criteria met | Some water chemistry provided by author in supplementary material. | Gensemer et al | 2018
Invertebrate | Ceriodaphnia dubia | Water flea | <24 hrs | 7 d | LOEC | Reproduction | 125 | (163 - 303) | 1320.8407 | No | Total | Renewal | measured | Al nitrate | 6.34 | 4.14 | 3.59 | 25 | 0.1 | 25 | EPA synthetic standard moderately hard water |  | 7.83 | 0.63 | 24.1 | 0.57 | MES |  | 3 hrs | Resident | Primary | all CCME criteria met | Some water chemistry provided by author in supplementary material. | Gensemer et al | 2018
Invertebrate | Ceriodaphnia dubia | Water flea | <24 hrs | 7 d | LOEC | Reproduction | 1000 |  | 1530.2983 | No | Total | Renewal | measured | Al nitrate | 6.34 | 4.14 | 3.59 | 25 | 2 | 25 | EPA synthetic standard moderately hard water |  | 7.83 | 0.63 | 24.1 | 0.57 | MES |  | 3 hrs | Resident | Primary | all CCME criteria met | Some water chemistry provided by author in supplementary material. | Gensemer et al | 2018
Invertebrate | Ceriodaphnia dubia | Water flea | <24 hrs | 7 d | LOEC | Reproduction | 516 |  | 789.6339 | No | Total | Renewal | measured | Al nitrate | 6.34 | 4.14 | 3.59 | 25 | 2 | 25 | EPA Very soft water |  | 7.83 | 0.629 | 24.14 | 0.571 | MES |  | 24 hrs | Resident | Primary | all CCME criteria met | Some water chemistry provided by author in supplementary material. | Gensemer et al | 2018
Invertebrate | Ceriodaphnia dubia | Water flea | <24 hrs | 7 d | LOEC | Reproduction | 290 |  | 1085.1825 | No | Total | Renewal | measured | Al nitrate | 6.34 | 4.23 | 3.67 | 25 | 0.5 | 25 | EPA synthetic standard moderately hard water | 17 | 7.98 | 0.642 | 24.6 | 0.582 | MES |  | 3 hrs | Resident | Primary | all CCME criteria met | Some water chemistry provided by author in supplementary material. | Gensemer et al | 2018
Invertebrate | Ceriodaphnia dubia | Water flea | <24 hrs | 7 d | LOEC | Reproduction | 537 |  | 812.936 | No | Total | Renewal | measured | Al nitrate | 6.35 | 4.14 | 3.59 | 25 | 2 | 25 | EPA Very soft water |  | 7.83 | 0.629 | 24.14 | 0.571 | MES |  | 3 hrs serial dilution | Resident | Primary | all CCME criteria met | Some water chemistry provided by author in supplementary material. | Gensemer et al | 2018
Invertebrate | Ceriodaphnia dubia | Water flea | <24 hrs | 7 d | LOEC | Reproduction | 550 |  | 1044.2461 | No | Total | Renewal | measured | Al nitrate | 6.36 | 20.1 | 17.4 | 120 | 0.5 | 25 | EPA synthetic standard moderately hard water | 81 | 37.8 | 3.01 | 117 | 2.73 | MES |  | 3 hrs | Resident | Primary | all CCME criteria met | Some water chemistry provided by author in supplementary material. | Gensemer et al | 2018
Invertebrate | Ceriodaphnia dubia | Water flea | <24 hrs | 7 d | LOEC | Reproduction | 530 |  | 785.1812 | No | Total | Renewal | measured | Al nitrate | 6.37 | 4.14 | 3.59 | 25 | 2 | 25 | EPA Very soft water |  | 7.83 | 0.629 | 24.14 | 0.571 | MES |  | 3 hrs | Resident | Primary | all CCME criteria met | Some water chemistry provided by author in supplementary material. | Gensemer et al | 2018
Invertebrate | Ceriodaphnia dubia | Water flea | <24 hrs | 7 d | LOEC | Reproduction | 1000 |  | 771.5288 | No | Total | Renewal | measured | Al nitrate | 6.37 | 19.9 | 17.3 | 120 | 2 | 25 | EPA synthetic standard moderately hard water |  | 37.5 | 3 | 116 | 2.7 | MES |  | 3 hrs | Resident | Primary | all CCME criteria met | Some water chemistry provided by author in supplementary material. | Gensemer et al | 2018
Invertebrate | Ceriodaphnia dubia | Water flea | <24 hrs | 7 d | LOEC | Reproduction | 1000 |  | 1020.8039 | No | Total | Renewal | measured | Al nitrate | 6.38 | 9.99 | 8.66 | 60 | 2 | 25 | EPA synthetic standard moderately hard water |  | 18.8 | 1.5 | 58.2 | 1.4 | MES |  | 3 hrs | Resident | Primary | all CCME criteria met | Some water chemistry provided by author in supplementary material. | Gensemer et al | 2018
Invertebrate | Ceriodaphnia dubia | Water flea | <24 hrs | 7 d | LOEC | Reproduction | 200 |  | 1058.7348 | No | Total | Renewal | measured | Al nitrate | 6.38 | 19.9 | 17.3 | 120 | 0.1 | 25 | EPA synthetic standard moderately hard water |  | 37.5 | 3 | 116 | 2.7 | MES |  | 3 hrs | Resident | Primary | all CCME criteria met | Some water chemistry provided by author in supplementary material. | Gensemer et al | 2018
Invertebrate | Ceriodaphnia dubia | Water flea | <24 hrs | 7 d | LOEC | Reproduction | 2000 |  | 980.5246 | No | Total | Renewal | measured | Al nitrate | 6.38 | 19.9 | 17.3 | 120 | 4 | 25 | EPA synthetic standard moderately hard water |  | 37.5 | 3 | 116 | 2.7 | MES |  | 3 hrs | Resident | Primary | all CCME criteria met | Some water chemistry provided by author in supplementary material. | Gensemer et al | 2018
Invertebrate | Ceriodaphnia dubia | Water flea | <24 hrs | 7 d | LOEC | Reproduction | 150 |  | 1039.8471 | No | Total | Renewal | measured | Al nitrate | 6.4 | 9.99 | 8.66 | 60 | 0.1 | 25 | EPA synthetic standard moderately hard water |  | 18.8 | 1.5 | 58.2 | 1.4 | MES |  | 3 hrs | Resident | Primary | all CCME criteria met | Some water chemistry provided by author in supplementary material. | Gensemer et al | 2018
Invertebrate | Ceriodaphnia dubia | Water flea | <24 hrs | 7 d | LOEC | Reproduction | 1000 |  | 3526.1172 | No | Total | Static-renewal | nominal | Al nitrate | 6.92 | 1.55 | 1.43 | 10 | 0.3 | 25 | EPA Very soft water |  | 38.84 | 0.32 | 6.7 | 0.5 | MOPS |  | 3 hrs | Resident | Secondary | Nominal concentrations | Supplementary information provided by author, Filtration study, Unfiltered | Gensemer et al | 2018
Invertebrate | Ceriodaphnia dubia | Water flea | <24 hrs | 7 d | LOEC | Reproduction | 540 |  | 948.2367 | No | Total | Renewal | measured | Al nitrate | 7.04 | 4.23 | 3.67 | 25 | 0.5 | 25 | EPA synthetic standard moderately hard water | 17 | 7.98 | 0.642 | 24.6 | 0.582 | MOPS |  | 3 hrs | Resident | Primary | all CCME criteria met | Some water chemistry provided by author in supplementary material. | Gensemer et al | 2018
Invertebrate | Ceriodaphnia dubia | Water flea | <24 hrs | 7 d | LOEC | Reproduction | 980 |  | 1133.5503 | No | Total | Renewal | measured | Al nitrate | 7.14 | 20.3 | 17.6 | 120 | 0.5 | 25 | EPA synthetic standard moderately hard water | 81 | 38.1 | 3.04 | 118 | 2.76 | MOPS |  | 3 hrs | Resident | Primary | all CCME criteria met | Some water chemistry provided by author in supplementary material. | Gensemer et al | 2018
Invertebrate | Ceriodaphnia dubia | Water flea | <24 hrs | 7 d | LOEC | Reproduction | 100 |  | 102.6769 | No | Total | Static-renewal | nominal | Al nitrate | 7.84 | 1.54 | 1.44 | 10 | 0.3 | 25 | EPA Very soft water |  | 110.5 | 0.35 | 10.8 | 48.5 | HEPES |  | 3 hrs | Resident | Secondary | Nominal concentrations | Supplementary information provided by author, Filtration study, Unfiltered | Gensemer et al | 2018
Invertebrate | Ceriodaphnia dubia | Water flea | <24 hrs | 7 d | LOEC | Reproduction | 1020 |  | 648.4624 | No | Total | Renewal | measured | Al nitrate | 7.98 | 4.14 | 3.59 | 25 | 0.5 | 25 | EPA synthetic standard moderately hard water | 17 | 7.83 | 0.629 | 24.1 | 0.571 | HEPES |  | 3 hrs | Resident | Primary | all CCME criteria met | Some water chemistry provided by author in supplementary material. | Gensemer et al | 2018
Invertebrate | Ceriodaphnia dubia | Water flea | <24 hrs | 7 d | LOEC | Reproduction | 1910 |  | 1207.6948 | No | Total | Renewal | measured | Al nitrate | 8.03 | 10.2 | 8.81 | 60 | 0.5 | 25 | EPA synthetic standard moderately hard water | 40 | 19.1 | 1.55 | 59.1 | 1.4 | MES |  | 3 hrs | Resident | Primary | all CCME criteria met | Some water chemistry provided by author in supplementary material. | Gensemer et al | 2018
Invertebrate | Ceriodaphnia dubia | Water flea | <24 hrs | 7 d | LOEC | Reproduction | 1950 |  | 1225.622 | No | Total | Renewal | measured | Al nitrate | 8.1 | 20.3 | 17.6 | 120 | 0.5 | 25 | EPA synthetic standard moderately hard water | 81 | 38.1 | 3.04 | 118 | 2.76 | MES |  | 3 hrs | Resident | Primary | all CCME criteria met | Some water chemistry provided by author in supplementary material. | Gensemer et al | 2018
Invertebrate | Ceriodaphnia dubia | Water flea | Neonate (<16 h old) | 7 d | LOEC | Reproduction (young per adult) | 2600 |  | 2130.4886 | No | Total | Renewal | measured | Al chloride | 7.15 | 42.6 | 1.797 | 50 | 1.1 | 24.8 | Lake Superior water | 46 | 1.6428 | 0.63608 | 6.2462 | 2.8 | HCl or NaOH | DOC estimated from USEPA Cu and Al water quality criteria documents based on DOC for Lake Superior water; Mg estimated as Hardness minus Ca; Ion ratios estimated as Lake Superior 1970 | 24 hrs | Resident | Primary | All CCME criteria met |  | McCauley et al | 1986
Invertebrate | Ceriodaphnia dubia | Water flea | Neonate (<16 h old) | 7 d | LOEC | Reproduction (young per starting adult) | 1100 |  | 599.8248 | No | Total | Renewal | measured | Al chloride | 7.61 | 37.8 | 3.0841 | 50.5 | 1.1 | 25.3 | University of Wisonsin-Superior laboratory water | 39.6 | 1.4577 | 0.56441 | 8.4769 | 3.8 | HCl or NaOH | DOC estimated from USEPA Cu and Al water quality criteria documents based on DOC for Lake Superior water; Mg estimated as Hardness minus Ca; Ion ratios estimated as Lake Superior 1970 | 24 hrs | Resident | Primary | All CCME criteria met |  | McCauley et al | 1986
Invertebrate | Ceriodaphnia dubia | Water flea | Neonate (<16 h old) | 7 d | LOEC | Reproduction (young per surviving adult) | 2400 |  | 1308.7087 | No | Total | Renewal | measured | Al chloride | 7.61 | 37.8 | 3.0841 | 50.5 | 1.1 | 25.3 | University of Wisonsin-Superior laboratory water | 39.6 | 1.4577 | 0.56441 | 8.4769 | 3.8 | HCl or NaOH | DOC estimated from USEPA Cu and Al water quality criteria documents based on DOC for Lake Superior water; Mg estimated as Hardness minus Ca; Ion ratios estimated as Lake Superior 1970 | 24 hrs | Resident | Primary | All CCME criteria met |  | McCauley et al | 1986
Invertebrate | Ceriodaphnia dubia | Water flea | <24 hrs | 6 d | LOEC | Reproduction (young/female) | 1880 |  | 2477.7104 | No | Total | Static-renewal | measured | Al chloride | 7.3 | 6.9176 | 2.1187 | 26 | 0.5 | 25 | Reconstituted lab water | 14 | 2.5275 | 0.58836 | 13.9394 | 2.6382 |  | DOC Estimated from USEPA Cu and Al water quality criteria documents, when definitive DOC values were not reported by study authors US EPA assigned DOC value of 0.5 mg/L for reconstituted waters; Ion ratios estimated as North American Median | 24-48 hrs | Resident | Primary | All CCME criteria met |  | ENSR | 1992b
Invertebrate | Ceriodaphnia dubia | Water flea | <24 hrs | 6 d | LOEC | Reproduction (young/female) | 940 |  | 947.4755 | No | Total | Static-renewal | measured | Al chloride | 7.5 | 12.2388 | 3.7486 | 46 | 0.5 | 25 | Reconstituted lab water | 30 | 4.4717 | 1.0409 | 20.6653 | 3.9112 |  | DOC Estimated from USEPA Cu and Al water quality criteria documents, when definitive DOC values were not reported by study authors US EPA assigned DOC value of 0.5 mg/L for reconstituted waters; Ion ratios estimated as North American Median | 24-48 hrs | Resident | Primary | All CCME criteria met |  | ENSR | 1992b
Invertebrate | Ceriodaphnia dubia | Water flea | <24 hrs | 6 d | LOEC | Reproduction (young/female) | 760 |  | 540.1557 | No | Total | Static-renewal | measured | Al chloride | 7.9 | 25.5419 | 7.8231 | 96 | 0.5 | 25 | Reconstituted lab water | 62 | 9.3322 | 2.1724 | 43.5855 | 8.2491 |  | DOC Estimated from USEPA Cu and Al water quality criteria documents, when definitive DOC values were not reported by study authors US EPA assigned DOC value of 0.5 mg/L for reconstituted waters; Ion ratios estimated as North American Median | 24-48 hrs | Resident | Primary | All CCME criteria met |  | ENSR | 1992b
Invertebrate | Ceriodaphnia dubia | Water flea | <24 hrs | 6 d | LOEC | Reproduction (young/female) | 930 |  | 606.0868 | No | Total | Static-renewal | measured | Al chloride | 8.1 | 51.6159 | 15.8091 | 194 | 0.5 | 25 | Reconstituted lab water | 134 | 18.8589 | 4.39 | 81.4391 | 15.4134 |  | DOC Estimated from USEPA Cu and Al water quality criteria documents, when definitive DOC values were not reported by study authors US EPA assigned DOC value of 0.5 mg/L for reconstituted waters; Ion ratios estimated as North American Median | 24-48 hrs | Resident | Primary | All CCME criteria met |  | ENSR | 1992b
Invertebrate | Ceriodaphnia dubia | Water flea | <24 hrs | 6 d | LOEC | Survival | 7780 |  | 5529.489 | No | Total | Static-renewal | measured | Al chloride | 7.9 | 25.5419 | 7.8231 | 96 | 0.5 | 25 | Reconstituted lab water | 62 | 9.3322 | 2.1724 | 43.5855 | 8.2491 |  | DOC Estimated from USEPA Cu and Al water quality criteria documents, when definitive DOC values were not reported by study authors US EPA assigned DOC value of 0.5 mg/L for reconstituted waters; Ion ratios estimated as North American Median | 24-48 hrs | Resident | Primary | All CCME criteria met |  | ENSR | 1992b
Invertebrate | Ceriodaphnia dubia | Water flea | <24 hrs | 6 d | LOEC | Survival | 4100 |  | 2671.9957 | No | Total | Static-renewal | measured | Al chloride | 8.1 | 51.6159 | 15.8091 | 194 | 0.5 | 25 | Reconstituted lab water | 134 | 18.8589 | 4.39 | 81.4391 | 15.4134 |  | DOC Estimated from USEPA Cu and Al water quality criteria documents, when definitive DOC values were not reported by study authors US EPA assigned DOC value of 0.5 mg/L for reconstituted waters; Ion ratios estimated as North American Median | 24-48 hrs | Resident | Primary | All CCME criteria met |  | ENSR | 1992b
Invertebrate | Daphnia magna | Water flea | <24 hrs | 21 d | LOEC | Reproduction | 1200 |  | 905.0511 | No | Total | Static-renewal | measured | Al nitrate | 6.3 | 23.3 | 20.2 | 140 | 2 | 20 | EPA synthetic standard water of 25 mg/L hardness | 93 | 43.8 | 3.5 | 136 | 3.2 | MES |  | 3 hrs | Resident | Primary | all CCME criteria met | Additional study data provided in supplementary material from author | Gensemer et al | 2018
Invertebrate | Ceriodaphnia dubia | Water flea | Neonate (<16 h old) | 7 d | MATC | Reproduction (young per adult) | 1900 |  | 1556.8955 | No | Total | Renewal | measured | Al chloride | 7.15 | 42.6 | 1.797 | 50 | 1.1 | 24.8 | Lake Superior water | 46 | 1.6428 | 0.63608 | 6.2462 | 2.8 | HCl or NaOH | DOC estimated from USEPA Cu and Al water quality criteria documents based on DOC for Lake Superior water; Mg estimated as Hardness minus Ca; Ion ratios estimated as Lake Superior 1970 | 24 hrs | Resident | Primary | All CCME criteria met |  | McCauley et al | 1986
Invertebrate | Ceriodaphnia dubia | Water flea | Neonate (<16 h old) | 7 d | MATC | Reproduction (young per surviving adult) | 1600 |  | 872.4724 | No | Total | Renewal | measured | Al chloride | 7.61 | 37.8 | 3.0841 | 50.5 | 1.1 | 25.3 | University of Wisonsin-Superior laboratory water | 39.6 | 1.4577 | 0.56441 | 8.4769 | 3.8 | HCl or NaOH | DOC estimated from USEPA Cu and Al water quality criteria documents based on DOC for Lake Superior water; Mg estimated as Hardness minus Ca; Ion ratios estimated as Lake Superior 1970 | 24 hrs | Resident | Primary | All CCME criteria met |  | McCauley et al | 1986
Invertebrate | Ceriodaphnia dubia | Water flea | <24 hrs | 6 d | MATC | Reproduction (young/female) | 1380 |  | 1818.7449 | No | Total | Static-renewal | measured | Al chloride | 7.3 | 6.9176 | 2.1187 | 26 | 0.5 | 25 | Reconstituted lab water | 14 | 2.5275 | 0.58836 | 13.9394 | 2.6382 |  | DOC Estimated from USEPA Cu and Al water quality criteria documents, when definitive DOC values were not reported by study authors US EPA assigned DOC value of 0.5 mg/L for reconstituted waters; Ion ratios estimated as North American Median | 24-48 hrs | Resident | Primary | All CCME criteria met |  | ENSR | 1992b
Invertebrate | Ceriodaphnia dubia | Water flea | <24 hrs | 6 d | MATC | Reproduction (young/female) | 660 |  | 665.2488 | No | Total | Static-renewal | measured | Al chloride | 7.5 | 12.2388 | 3.7486 | 46 | 0.5 | 25 | Reconstituted lab water | 30 | 4.4717 | 1.0409 | 20.6653 | 3.9112 |  | DOC Estimated from USEPA Cu and Al water quality criteria documents, when definitive DOC values were not reported by study authors US EPA assigned DOC value of 0.5 mg/L for reconstituted waters; Ion ratios estimated as North American Median | 24-48 hrs | Resident | Primary | All CCME criteria met |  | ENSR | 1992b
Invertebrate | Ceriodaphnia dubia | Water flea | <24 hrs | 6 d | MATC | Reproduction (young/female) | 510 |  | 362.4729 | No | Total | Static-renewal | measured | Al chloride | 7.9 | 25.5419 | 7.8231 | 96 | 0.5 | 25 | Reconstituted lab water | 62 | 9.3322 | 2.1724 | 43.5855 | 8.2491 |  | DOC Estimated from USEPA Cu and Al water quality criteria documents, when definitive DOC values were not reported by study authors US EPA assigned DOC value of 0.5 mg/L for reconstituted waters; Ion ratios estimated as North American Median | 24-48 hrs | Resident | Primary | All CCME criteria met |  | ENSR | 1992b
Invertebrate | Ceriodaphnia dubia | Water flea | <24 hrs | 6 d | MATC | Reproduction (young/female) | 650 |  | 423.6091 | No | Total | Static-renewal | measured | Al chloride | 8.1 | 51.6159 | 15.8091 | 194 | 0.5 | 25 | Reconstituted lab water | 134 | 18.8589 | 4.39 | 81.4391 | 15.4134 |  | DOC Estimated from USEPA Cu and Al water quality criteria documents, when definitive DOC values were not reported by study authors US EPA assigned DOC value of 0.5 mg/L for reconstituted waters; Ion ratios estimated as North American Median | 24-48 hrs | Resident | Primary | All CCME criteria met |  | ENSR | 1992b
Invertebrate | Ceriodaphnia dubia | Water flea | <24 hrs | 7 d | NOEC | Reproduction | 10 |  | 10.2677 | No | Total | Static-renewal | nominal | Al nitrate | 7.84 | 1.54 | 1.44 | 10 | 0.3 | 25 | EPA Very soft water |  | 110.5 | 0.35 | 10.8 | 48.5 | HEPES |  | 3 hrs | Resident | Secondary | Nominal concentrations | Supplementary information provided by author, Filtration study, Unfiltered | Gensemer et al | 2018
Invertebrate | Ceriodaphnia dubia | Water flea | <24 hrs | 7 d | NOEC | Reproduction | 62.5 | (163 - 303) | 660.4204 | No | Total | Renewal | measured | Al nitrate | 6.34 | 4.14 | 3.59 | 25 | 0.1 | 25 | EPA synthetic standard moderately hard water |  | 7.83 | 0.63 | 24.1 | 0.57 | MES |  | 3 hrs | Resident | Primary | all CCME criteria met | Some water chemistry provided by author in supplementary material. | Gensemer et al | 2018
Invertebrate | Ceriodaphnia dubia | Water flea | <24 hrs | 7 d | NOEC | Reproduction | 100 |  | 529.3674 | No | Total | Renewal | measured | Al nitrate | 6.38 | 19.9 | 17.3 | 120 | 0.1 | 25 | EPA synthetic standard moderately hard water |  | 37.5 | 3 | 116 | 2.7 | MES |  | 3 hrs | Resident | Primary | all CCME criteria met | Some water chemistry provided by author in supplementary material. | Gensemer et al | 2018
Invertebrate | Ceriodaphnia dubia | Water flea | <24 hrs | 7 d | NOEC | Reproduction | 100 |  | 352.6117 | No | Total | Static-renewal | nominal | Al nitrate | 6.92 | 1.55 | 1.43 | 10 | 0.3 | 25 | EPA Very soft water |  | 38.84 | 0.32 | 6.7 | 0.5 | MOPS |  | 3 hrs | Resident | Secondary | Nominal concentrations | Supplementary information provided by author, Filtration study, Unfiltered | Gensemer et al | 2018
Invertebrate | Ceriodaphnia dubia | Water flea | <24 hrs | 7 d | NOEC | Reproduction | 125 |  | 866.5392 | No | Total | Renewal | measured | Al nitrate | 6.4 | 9.99 | 8.66 | 60 | 0.1 | 25 | EPA synthetic standard moderately hard water |  | 18.8 | 1.5 | 58.2 | 1.4 | MES |  | 3 hrs | Resident | Primary | all CCME criteria met | Some water chemistry provided by author in supplementary material. | Gensemer et al | 2018
Invertebrate | Ceriodaphnia dubia | Water flea | <24 hrs | 7 d | NOEC | Reproduction | 160 |  | 598.7214 | No | Total | Renewal | measured | Al nitrate | 6.34 | 4.23 | 3.67 | 25 | 0.5 | 25 | EPA synthetic standard moderately hard water | 17 | 7.98 | 0.642 | 24.6 | 0.582 | MES |  | 3 hrs | Resident | Primary | all CCME criteria met | Some water chemistry provided by author in supplementary material. | Gensemer et al | 2018
Invertebrate | Ceriodaphnia dubia | Water flea | <24 hrs | 7 d | NOEC | Reproduction | 259 |  | 396.3473 | No | Total | Renewal | measured | Al nitrate | 6.34 | 4.14 | 3.59 | 25 | 2 | 25 | EPA Very soft water |  | 7.83 | 0.629 | 24.14 | 0.571 | MES |  | 24 hrs | Resident | Primary | all CCME criteria met | Some water chemistry provided by author in supplementary material. | Gensemer et al | 2018
Invertebrate | Ceriodaphnia dubia | Water flea | <24 hrs | 7 d | NOEC | Reproduction | 267 |  | 395.5535 | No | Total | Renewal | measured | Al nitrate | 6.37 | 4.14 | 3.59 | 25 | 2 | 25 | EPA Very soft water |  | 7.83 | 0.629 | 24.14 | 0.571 | MES |  | 3 hrs | Resident | Primary | all CCME criteria met | Some water chemistry provided by author in supplementary material. | Gensemer et al | 2018
Invertebrate | Ceriodaphnia dubia | Water flea | <24 hrs | 7 d | NOEC | Reproduction | 273 |  | 413.2803 | No | Total | Renewal | measured | Al nitrate | 6.35 | 4.14 | 3.59 | 25 | 2 | 25 | EPA Very soft water |  | 7.83 | 0.629 | 24.14 | 0.571 | MES |  | 3 hrs serial dilution | Resident | Primary | all CCME criteria met | Some water chemistry provided by author in supplementary material. | Gensemer et al | 2018
Invertebrate | Ceriodaphnia dubia | Water flea | <24 hrs | 7 d | NOEC | Reproduction | 280 |  | 531.6162 | No | Total | Renewal | measured | Al nitrate | 6.36 | 20.1 | 17.4 | 120 | 0.5 | 25 | EPA synthetic standard moderately hard water | 81 | 37.8 | 3.01 | 117 | 2.73 | MES |  | 3 hrs | Resident | Primary | all CCME criteria met | Some water chemistry provided by author in supplementary material. | Gensemer et al | 2018
Invertebrate | Ceriodaphnia dubia | Water flea | <24 hrs | 7 d | NOEC | Reproduction | 300 |  | 526.7982 | No | Total | Renewal | measured | Al nitrate | 7.04 | 4.23 | 3.67 | 25 | 0.5 | 25 | EPA synthetic standard moderately hard water | 17 | 7.98 | 0.642 | 24.6 | 0.582 | MOPS |  | 3 hrs | Resident | Primary | all CCME criteria met | Some water chemistry provided by author in supplementary material. | Gensemer et al | 2018
Invertebrate | Ceriodaphnia dubia | Water flea | <24 hrs | 6 d | NOEC | Reproduction (young/female) | 340 |  | 241.6486 | No | Total | Static-renewal | measured | Al chloride | 7.9 | 25.5419 | 7.8231 | 96 | 0.5 | 25 | Reconstituted lab water | 62 | 9.3322 | 2.1724 | 43.5855 | 8.2491 |  | DOC Estimated from USEPA Cu and Al water quality criteria documents, when definitive DOC values were not reported by study authors US EPA assigned DOC value of 0.5 mg/L for reconstituted waters; Ion ratios estimated as North American Median | 24-48 hrs | Resident | Primary | All CCME criteria met |  | ENSR | 1992b
Invertebrate | Ceriodaphnia dubia | Water flea | <24 hrs | 6 d | NOEC | Reproduction (young/female) | 460 |  | 299.7849 | No | Total | Static-renewal | measured | Al chloride | 8.1 | 51.6159 | 15.8091 | 194 | 0.5 | 25 | Reconstituted lab water | 134 | 18.8589 | 4.39 | 81.4391 | 15.4134 |  | DOC Estimated from USEPA Cu and Al water quality criteria documents, when definitive DOC values were not reported by study authors US EPA assigned DOC value of 0.5 mg/L for reconstituted waters; Ion ratios estimated as North American Median | 24-48 hrs | Resident | Primary | All CCME criteria met |  | ENSR | 1992b
Invertebrate | Ceriodaphnia dubia | Water flea | <24 hrs | 6 d | NOEC | Reproduction (young/female) | 470 |  | 473.7378 | No | Total | Static-renewal | measured | Al chloride | 7.5 | 12.2388 | 3.7486 | 46 | 0.5 | 25 | Reconstituted lab water | 30 | 4.4717 | 1.0409 | 20.6653 | 3.9112 |  | DOC Estimated from USEPA Cu and Al water quality criteria documents, when definitive DOC values were not reported by study authors US EPA assigned DOC value of 0.5 mg/L for reconstituted waters; Ion ratios estimated as North American Median | 24-48 hrs | Resident | Primary | All CCME criteria met |  | ENSR | 1992b
Invertebrate | Ceriodaphnia dubia | Water flea | <24 hrs | 7 d | NOEC | Reproduction | 500 |  | 348.8685 | No | Total | Renewal | measured | Al nitrate | 6.3 | 9.99 | 8.66 | 60 | 4 | 25 | EPA synthetic standard moderately hard water |  | 18.8 | 1.5 | 58.2 | 1.4 | MES |  | 3 hrs | Resident | Primary | all CCME criteria met | Some water chemistry provided by author in supplementary material. | Gensemer et al | 2018
Invertebrate | Ceriodaphnia dubia | Water flea | <24 hrs | 7 d | NOEC | Reproduction | 500 |  | 494.6247 | No | Total | Renewal | measured | Al nitrate | 6.33 | 4.14 | 3.59 | 25 | 4 | 25 | EPA synthetic standard moderately hard water |  | 7.83 | 0.63 | 24.1 | 0.57 | MES |  | 3 hrs | Resident | Primary | all CCME criteria met | Some water chemistry provided by author in supplementary material. | Gensemer et al | 2018
Invertebrate | Ceriodaphnia dubia | Water flea | <24 hrs | 7 d | NOEC | Reproduction | 500 |  | 765.1491 | No | Total | Renewal | measured | Al nitrate | 6.34 | 4.14 | 3.59 | 25 | 2 | 25 | EPA synthetic standard moderately hard water |  | 7.83 | 0.63 | 24.1 | 0.57 | MES |  | 3 hrs | Resident | Primary | all CCME criteria met | Some water chemistry provided by author in supplementary material. | Gensemer et al | 2018
Invertebrate | Ceriodaphnia dubia | Water flea | <24 hrs | 7 d | NOEC | Reproduction | 500 |  | 385.7644 | No | Total | Renewal | measured | Al nitrate | 6.37 | 19.9 | 17.3 | 120 | 2 | 25 | EPA synthetic standard moderately hard water |  | 37.5 | 3 | 116 | 2.7 | MES |  | 3 hrs | Resident | Primary | all CCME criteria met | Some water chemistry provided by author in supplementary material. | Gensemer et al | 2018
Invertebrate | Ceriodaphnia dubia | Water flea | <24 hrs | 7 d | NOEC | Reproduction | 500 |  | 510.402 | No | Total | Renewal | measured | Al nitrate | 6.38 | 9.99 | 8.66 | 60 | 2 | 25 | EPA synthetic standard moderately hard water |  | 18.8 | 1.5 | 58.2 | 1.4 | MES |  | 3 hrs | Resident | Primary | all CCME criteria met | Some water chemistry provided by author in supplementary material. | Gensemer et al | 2018
Invertebrate | Ceriodaphnia dubia | Water flea | <24 hrs | 7 d | NOEC | Reproduction | 510 |  | 589.9089 | No | Total | Renewal | measured | Al nitrate | 7.14 | 20.3 | 17.6 | 120 | 0.5 | 25 | EPA synthetic standard moderately hard water | 81 | 38.1 | 3.04 | 118 | 2.76 | MOPS |  | 3 hrs | Resident | Primary | all CCME criteria met | Some water chemistry provided by author in supplementary material. | Gensemer et al | 2018
Invertebrate | Ceriodaphnia dubia | Water flea | <24 hrs | 7 d | NOEC | Reproduction | 540 |  | 343.3036 | No | Total | Renewal | measured | Al nitrate | 7.98 | 4.14 | 3.59 | 25 | 0.5 | 25 | EPA synthetic standard moderately hard water | 17 | 7.83 | 0.629 | 24.1 | 0.571 | HEPES |  | 3 hrs | Resident | Primary | all CCME criteria met | Some water chemistry provided by author in supplementary material. | Gensemer et al | 2018
Invertebrate | Ceriodaphnia dubia | Water flea | <24 hrs | 7 d | NOEC | Reproduction | 970 |  | 613.3319 | No | Total | Renewal | measured | Al nitrate | 8.03 | 10.2 | 8.81 | 60 | 0.5 | 25 | EPA synthetic standard moderately hard water | 40 | 19.1 | 1.55 | 59.1 | 1.4 | MES |  | 3 hrs | Resident | Primary | all CCME criteria met | Some water chemistry provided by author in supplementary material. | Gensemer et al | 2018
Invertebrate | Ceriodaphnia dubia | Water flea | <24 hrs | 7 d | NOEC | Reproduction | 980 |  | 615.9536 | No | Total | Renewal | measured | Al nitrate | 8.1 | 20.3 | 17.6 | 120 | 0.5 | 25 | EPA synthetic standard moderately hard water | 81 | 38.1 | 3.04 | 118 | 2.76 | MES |  | 3 hrs | Resident | Primary | all CCME criteria met | Some water chemistry provided by author in supplementary material. | Gensemer et al | 2018
Invertebrate | Ceriodaphnia dubia | Water flea | <24 hrs | 7 d | NOEC | Reproduction | 1000 |  | 490.2623 | No | Total | Renewal | measured | Al nitrate | 6.38 | 19.9 | 17.3 | 120 | 4 | 25 | EPA synthetic standard moderately hard water |  | 37.5 | 3 | 116 | 2.7 | MES |  | 3 hrs | Resident | Primary | all CCME criteria met | Some water chemistry provided by author in supplementary material. | Gensemer et al | 2018
Invertebrate | Ceriodaphnia dubia | Water flea | <24 hrs | 6 d | NOEC | Reproduction (young/female) | 1020 |  | 1344.2897 | No | Total | Static-renewal | measured | Al chloride | 7.3 | 6.9176 | 2.1187 | 26 | 0.5 | 25 | Reconstituted lab water | 14 | 2.5275 | 0.58836 | 13.9394 | 2.6382 |  | DOC Estimated from USEPA Cu and Al water quality criteria documents, when definitive DOC values were not reported by study authors US EPA assigned DOC value of 0.5 mg/L for reconstituted waters; Ion ratios estimated as North American Median | 24-48 hrs | Resident | Primary | All CCME criteria met |  | ENSR | 1992b
Invertebrate | Ceriodaphnia dubia | Water flea | Neonate (<16 h old) | 7 d | NOEC | Reproduction (young per surviving adult) | 1100 |  | 599.8248 | No | Total | Renewal | measured | Al chloride | 7.61 | 37.8 | 3.0841 | 50.5 | 1.1 | 25.3 | University of Wisonsin-Superior laboratory water | 39.6 | 1.4577 | 0.56441 | 8.4769 | 3.8 | HCl or NaOH | DOC estimated from USEPA Cu and Al water quality criteria documents based on DOC for Lake Superior water; Mg estimated as Hardness minus Ca; Ion ratios estimated as Lake Superior 1970 | 24 hrs | Resident | Primary | All CCME criteria met |  | McCauley et al | 1986
Invertebrate | Ceriodaphnia dubia | Water flea | Neonate (<16 h old) | 7 d | NOEC | Reproduction (young per adult) | 1400 |  | 1147.1862 | No | Total | Renewal | measured | Al chloride | 7.15 | 42.6 | 1.797 | 50 | 1.1 | 24.8 | Lake Superior water | 46 | 1.6428 | 0.63608 | 6.2462 | 2.8 | HCl or NaOH | DOC estimated from USEPA Cu and Al water quality criteria documents based on DOC for Lake Superior water; Mg estimated as Hardness minus Ca; Ion ratios estimated as Lake Superior 1970 | 24 hrs | Resident | Primary | All CCME criteria met |  | McCauley et al | 1986
Invertebrate | Ceriodaphnia dubia | Water flea | <24 hrs | 6 d | NOEC | Survival | 1840 |  | 1199.1396 | No | Total | Static-renewal | measured | Al chloride | 8.1 | 51.6159 | 15.8091 | 194 | 0.5 | 25 | Reconstituted lab water | 134 | 18.8589 | 4.39 | 81.4391 | 15.4134 |  | DOC Estimated from USEPA Cu and Al water quality criteria documents, when definitive DOC values were not reported by study authors US EPA assigned DOC value of 0.5 mg/L for reconstituted waters; Ion ratios estimated as North American Median | 24-48 hrs | Resident | Primary | All CCME criteria met |  | ENSR | 1992b
Invertebrate | Ceriodaphnia dubia | Water flea | <24 hrs | 6 d | NOEC | Survival | 3320 |  | 2359.6277 | No | Total | Static-renewal | measured | Al chloride | 7.9 | 25.5419 | 7.8231 | 96 | 0.5 | 25 | Reconstituted lab water | 62 | 9.3322 | 2.1724 | 43.5855 | 8.2491 |  | DOC Estimated from USEPA Cu and Al water quality criteria documents, when definitive DOC values were not reported by study authors US EPA assigned DOC value of 0.5 mg/L for reconstituted waters; Ion ratios estimated as North American Median | 24-48 hrs | Resident | Primary | All CCME criteria met |  | ENSR | 1992b
Invertebrate | Daphnia magna | Water flea | <24 hrs | 21 d | NOEC | Reproduction | 600 |  | 452.5255 | No | Total | Static-renewal | measured | Al nitrate | 6.3 | 23.3 | 20.2 | 140 | 2 | 20 | EPA synthetic standard water of 25 mg/L hardness | 93 | 43.8 | 3.5 | 136 | 3.2 | MES |  | 3 hrs | Resident | Primary | all CCME criteria met | Additional study data provided in supplementary material from author | Gensemer et al | 2018
Plant/algae | Lemna minor | Duckweed | 10 d | 7 d | EC10 | Growth (frond count) | 2694 | (1380-5550) | 18093.0464 | No | Total | Static-renewal | measured | Al nitrate | 6.1 | 8.65 | 7.42 | 32 | 0.25 | 25 | Swedish standard growth media (SIS) | 16 | 28.2 | 3.34 | 25.6 | 19.9 | MOPS |  | 3 hrs | Resident | Primary | all CCME criteria met |  | Cardwell et.al | 2018
Plant/algae | Lemna minor | Duckweed | 10 d | 7 d | EC10 | Growth (rate) | 4545 | (3348-6170) | 30524.4603 | No | Total | Static-renewal | measured | Al nitrate | 6.1 | 8.65 | 7.42 | 32 | 0.25 | 25 | Swedish standard growth media (SIS) | 16 | 28.2 | 3.34 | 25.6 | 19.9 | MOPS |  | 3 hrs | Resident | Primary | all CCME criteria met |  | Cardwell et.al | 2018
Plant/algae | Lemna minor | Duckweed | 10 d | 7 d | EC10 | Weight | 2175 | (417-11352) | 14607.415 | Yes | Total | Static-renewal | measured | Al nitrate | 6.1 | 8.65 | 7.42 | 32 | 0.25 | 25 | Swedish standard growth media (SIS) | 16 | 28.2 | 3.34 | 25.6 | 19.9 | MOPS |  | 3 hrs | Resident | Primary | all CCME criteria met |  | Cardwell et.al | 2018
Plant/algae | Lemna minor | Duckweed | 10 d | 7 d | EC20 | Growth (frond count) | 3982 | (2346-6757) | 26743.3225 | No | Total | Static-renewal | measured | Al nitrate | 6.1 | 8.65 | 7.42 | 32 | 0.25 | 25 | Swedish standard growth media (SIS) | 16 | 28.2 | 3.34 | 25.6 | 19.9 | MOPS |  | 3 hrs | Resident | Primary | all CCME criteria met |  | Cardwell et.al | 2018
Plant/algae | Lemna minor | Duckweed | 10 d | 7 d | EC20 | Growth (rate) | 6924 | (5683-8437) | 46501.9501 | No | Total | Static-renewal | measured | Al nitrate | 6.1 | 8.65 | 7.42 | 32 | 0.25 | 25 | Swedish standard growth media (SIS) | 16 | 28.2 | 3.34 | 25.6 | 19.9 | MOPS |  | 3 hrs | Resident | Primary | all CCME criteria met |  | Cardwell et.al | 2018
Plant/algae | Lemna minor | Duckweed | 10 d | 7 d | EC20 | Weight | 4093 | (1350-12413) | 27488.8044 | No | Total | Static-renewal | measured | Al nitrate | 6.1 | 8.65 | 7.42 | 32 | 0.25 | 25 | Swedish standard growth media (SIS) | 16 | 28.2 | 3.34 | 25.6 | 19.9 | MOPS |  | 3 hrs | Resident | Primary | all CCME criteria met |  | Cardwell et.al | 2018
Plant/algae | Lemna minor | Duckweed | 10 d | 7 d | EC50 | Growth (frond count) | 8643 | (6800-10985) | 58046.8449 | No | Total | Static-renewal | measured | Al nitrate | 6.1 | 8.65 | 7.42 | 32 | 0.25 | 25 | Swedish standard growth media (SIS) | 16 | 28.2 | 3.34 | 25.6 | 19.9 | MOPS |  | 3 hrs | Resident | Primary | all CCME criteria met |  | Cardwell et.al | 2018
Plant/algae | Lemna minor | Duckweed | 10 d | 7 d | EC50 | Growth (rate) | 15966 | (13012-19590) | 107228.5001 | No | Total | Static-renewal | measured | Al nitrate | 6.1 | 8.65 | 7.42 | 32 | 0.25 | 25 | Swedish standard growth media (SIS) | 16 | 28.2 | 3.34 | 25.6 | 19.9 | MOPS |  | 3 hrs | Resident | Primary | all CCME criteria met |  | Cardwell et.al | 2018
Plant/algae | Lemna minor | Duckweed | 10 d | 7 d | EC50 | Weight | 14357 | (7063-29185) | 96422.371 | No | Total | Static-renewal | measured | Al nitrate | 6.1 | 8.65 | 7.42 | 32 | 0.25 | 25 | Swedish standard growth media (SIS) | 16 | 28.2 | 3.34 | 25.6 | 19.9 | MOPS |  | 3 hrs | Resident | Primary | all CCME criteria met | Extrapolated greater than the highest exposure concentration. | Cardwell et.al | 2018
Plant/algae | Lemna minor | Duckweed | 10 d | 7 d | LOEC | Growth (frond count) | 5313.8 |  | 35687.7617 | No | Total | Static-renewal | measured | Al nitrate | 6.1 | 8.65 | 7.42 | 32 | 0.25 | 25 | Swedish standard growth media (SIS) | 16 | 28.2 | 3.34 | 25.6 | 19.9 | MOPS |  | 3 hrs | Resident | Primary | all CCME criteria met |  | Cardwell et.al | 2018
Plant/algae | Lemna minor | Duckweed | 10 d | 7 d | LOEC | Growth (rate) | 5313.8 |  | 35687.7617 | No | Total | Static-renewal | measured | Al nitrate | 6.1 | 8.65 | 7.42 | 32 | 0.25 | 25 | Swedish standard growth media (SIS) | 16 | 28.2 | 3.34 | 25.6 | 19.9 | MOPS |  | 3 hrs | Resident | Primary | all CCME criteria met |  | Cardwell et.al | 2018
Plant/algae | Lemna minor | Duckweed | 10 d | 7 d | LOEC | Weight | 5313.8 |  | 35687.7617 | No | Total | Static-renewal | measured | Al nitrate | 6.1 | 8.65 | 7.42 | 32 | 0.25 | 25 | Swedish standard growth media (SIS) | 16 | 28.2 | 3.34 | 25.6 | 19.9 | MOPS |  | 3 hrs | Resident | Primary | all CCME criteria met |  | Cardwell et.al | 2018
Plant/algae | Lemna minor | Duckweed | 10 d | 7 d | NOEC | Growth (frond count) | 2760.3 |  | 18538.3207 | No | Total | Static-renewal | measured | Al nitrate | 6.1 | 8.65 | 7.42 | 32 | 0.25 | 25 | Swedish standard growth media (SIS) | 16 | 28.2 | 3.34 | 25.6 | 19.9 | MOPS |  | 3 hrs | Resident | Primary | all CCME criteria met |  | Cardwell et.al | 2018
Plant/algae | Lemna minor | Duckweed | 10 d | 7 d | NOEC | Growth (rate) | 2760.3 |  | 18538.3207 | No | Total | Static-renewal | measured | Al nitrate | 6.1 | 8.65 | 7.42 | 32 | 0.25 | 25 | Swedish standard growth media (SIS) | 16 | 28.2 | 3.34 | 25.6 | 19.9 | MOPS |  | 3 hrs | Resident | Primary | all CCME criteria met |  | Cardwell et.al | 2018
Plant/algae | Lemna minor | Duckweed | 10 d | 7 d | NOEC | Weight | 2760.3 |  | 18538.3207 | No | Total | Static-renewal | measured | Al nitrate | 6.1 | 8.65 | 7.42 | 32 | 0.25 | 25 | Swedish standard growth media (SIS) | 16 | 28.2 | 3.34 | 25.6 | 19.9 | MOPS |  | 3 hrs | Resident | Primary | all CCME criteria met |  | Cardwell et.al | 2018
Plant/algae | Pseudokirchneriella subcapitata | Green algae | Initial cell density of 1x10^4 cells/mL | 72 hrs | EC10 | Biomass (cells concentration) | 985.19 | (830-1169) | 879.703 | Yes | Total | Static | nominal | Al nitrate | 6.14 | 24.29 | 14.42 | 120 | 2 | 24 | OECD TG 201 medium | 0.57735 | 50.06 | 0.85 | 28.92 | 63.7 | MES | Alkalinity estimated as atmospheric | 3 hrs | Resident | Secondary | Nominal concentrations | Calculated by NGSO in Trap v. 1.30, Additional study data provided in supplementary material from author | Gensemer et al | 2018
Plant/algae | Pseudokirchneriella subcapitata | Green algae | Initial cell density of 1x10^4 cells/mL | 72 hrs | EC10 | Biomass (cells concentration) | 303.35 | (232-396) | 375.2056 | Yes | Total | Static | nominal | Al nitrate | 6.16 | 4.65 | 2.66 | 23 | 4 | 24 | OECD TG 201 medium | 0.60791 | 50.06 | 0.85 | 6.3 | 26.4 | MES | Alkalinity estimated as atmospheric | 3 hrs | Resident | Secondary | Nominal concentrations | Calculated by NGSO in Trap v. 1.30, Additional study data provided in supplementary material from author | Gensemer et al | 2018
Plant/algae | Pseudokirchneriella subcapitata | Green algae | Initial cell density of 1x10^4 cells/mL | 72 hrs | EC10 | Biomass (cells concentration) | 860.95 | (642-1154) | 674.9458 | Yes | Total | Static | nominal | Al nitrate | 6.16 | 12.14 | 7.21 | 60 | 4 | 24 | OECD TG 201 medium | 0.60791 | 50.06 | 0.85 | 14.46 | 31.84 | MES | Alkalinity estimated as atmospheric | 3 hrs | Resident | Secondary | Nominal concentrations | Calculated by NGSO in Trap v. 1.30, Additional study data provided in supplementary material from author | Gensemer et al | 2018
Plant/algae | Pseudokirchneriella subcapitata | Green algae | Initial cell density of 1x10^4 cells/mL | 72 hrs | EC10 | Biomass (cells concentration) | 255.84 | (182-360) | 761.9522 | Yes | Total | Static | measured | Al nitrate | 6.17 | 24.4 | 14.6 | 120 | 0.3 | 24 | OECD TG 201 medium | 0.62366 | 13.7 | 0.359 | 29.3 | 74.3 | MES | Alkalinity estimated as atmospheric | 3 hrs | Resident | Primary | all CCME criteria met | Calculated by NGSO in Trap v. 1.30, based on additional study data provided in supplementary material from author, concentrations measured, endpoints based on nominal concentrations (but nominal and measured were close) | Gensemer et al | 2018
Plant/algae | Pseudokirchneriella subcapitata | Green algae | Initial cell density of 1x10^4 cells/mL | 72 hrs | EC10 | Biomass (cells concentration) | 615.95 | (524-725) | 742.6297 | Yes | Total | Static | nominal | Al nitrate | 6.18 | 12.14 | 7.21 | 60 | 2 | 24 | OECD TG 201 medium | 0.63975 | 50.06 | 0.85 | 14.46 | 31.84 | MES | Alkalinity estimated as atmospheric | 3 hrs | Resident | Secondary | Nominal concentrations | Calculated by NGSO in Trap v. 1.30, Additional study data provided in supplementary material from author | Gensemer et al | 2018
Plant/algae | Pseudokirchneriella subcapitata | Green algae | Initial cell density of 1x10^4 cells/mL | 72 hrs | EC10 | Biomass (cells concentration) | 1018.7 | (871-1191) | 567.1015 | Yes | Total | Static | nominal | Al nitrate | 6.18 | 24.29 | 14.42 | 120 | 4 | 24 | OECD TG 201 medium | 0.63975 | 50.06 | 0.85 | 28.92 | 63.7 | MES | Alkalinity estimated as atmospheric | 3 hrs | Resident | Secondary | Nominal concentrations | Calculated by NGSO in Trap v. 1.30, Additional study data provided in supplementary material from author | Gensemer et al | 2018
Plant/algae | Pseudokirchneriella subcapitata | Green algae | Initial cell density of 1x10^4 cells/mL | 72 hrs | EC10 | Biomass (cells concentration) | 71.1 | (37-137) | 289.0037 | Yes | Total | Static | measured | Al nitrate | 6.19 | 12.2 | 7.29 | 60 | 0.3 | 24 | OECD TG 201 medium | 0.65618 | 13.7 | 0.359 | 14.6 | 42.2 | MES | Alkalinity estimated as atmospheric | 3 hrs | Resident | Primary | all CCME criteria met | Calculated by NGSO in Trap v. 1.30, based on additional study data provided in supplementary material from author, concentrations measured, endpoints based on nominal concentrations (but nominal and measured were close) | Gensemer et al | 2018
Plant/algae | Pseudokirchneriella subcapitata | Green algae | Initial cell density of 1x10^4 cells/mL | 72 hrs | EC10 | Biomass (cells concentration) | 81.97 | (57-118) | 497.2385 | Yes | Total | Static | measured | Al nitrate | 6.21 | 4.89 | 2.91 | 24.3 | 0.3 | 24 | OECD TG 201 medium | 0.69008 | 13.7 | 0.359 | 5.85 | 22.9 | MES | Alkalinity estimated as atmospheric | 3 hrs | Resident | Primary | all CCME criteria met | Calculated by NGSO in Trap v. 1.30, based on additional study data provided in supplementary material from author, concentrations measured, endpoints based on nominal concentrations (but nominal and measured were close) | Gensemer et al | 2018
Plant/algae | Pseudokirchneriella subcapitata | Green algae | Initial cell density of 1x10^4 cells/mL | 72 hrs | EC10 | Biomass (cells concentration) | 139.38 | (62-310) | 252.2951 | Yes | Total | Static | nominal | Al nitrate | 6.22 | 4.65 | 2.66 | 23 | 2 | 24 | OECD TG 201 medium | 0.70758 | 50.06 | 0.85 | 6.3 | 26.4 | MES | Alkalinity estimated as atmospheric | 3 hrs | Resident | Secondary | Nominal concentrations | Calculated by NGSO in Trap v. 1.30, Additional study data provided in supplementary material from author | Gensemer et al | 2018
Plant/algae | Pseudokirchneriella subcapitata | Green algae | Initial cell density of 1x10^4 cells/mL | 72 hrs | EC10 | Biomass (cells concentration) | 604.41 | (432-845) | 1262.4883 | Yes | Total | Static | measured | Al nitrate | 6.99 | 12.2 | 7.29 | 60 | 0.3 | 24 | OECD TG 201 medium | 4.3423 | 13.7 | 0.359 | 14.6 | 42.2 | MOPS | Alkalinity estimated as atmospheric | 3 hrs | Resident | Primary | all CCME criteria met | Calculated by NGSO in Trap v. 1.30, based on additional study data provided in supplementary material from author, concentrations measured, endpoints based on nominal concentrations (but nominal and measured were close) | Gensemer et al | 2018
Plant/algae | Pseudokirchneriella subcapitata | Green algae | Initial cell density of 1x10^4 cells/mL | 72 hrs | EC10 | Biomass (cells concentration) | 743.2 | (527-1049) | 574.4255 | Yes | Total | Static | nominal | Al nitrate | 7 | 4.45 | 2.64 | 22 | 2 | 24 | OECD TG 201 medium | 4.4438 | 51.21 | 0.79 | 7.5 | 28.1 | MOPS | Alkalinity estimated as atmospheric | 3 hrs | Resident | Secondary | Nominal concentrations | Calculated by NGSO in Trap v. 1.30, Additional study data provided in supplementary material from author | Gensemer et al | 2018
Plant/algae | Pseudokirchneriella subcapitata | Green algae | Initial cell density of 1x10^4 cells/mL | 72 hrs | EC10 | Biomass (cells concentration) | 1249.2 | (984-1585) | 754.8803 | Yes | Total | Static | nominal | Al nitrate | 7.01 | 12.14 | 7.21 | 60 | 2 | 24 | OECD TG 201 medium | 4.5476 | 51.21 | 0.79 | 14.46 | 31.84 | MOPS | Alkalinity estimated as atmospheric | 3 hrs | Resident | Secondary | Nominal concentrations | Calculated by NGSO in Trap v. 1.30, Additional study data provided in supplementary material from author | Gensemer et al | 2018
Plant/algae | Pseudokirchneriella subcapitata | Green algae | Initial cell density of 1x10^4 cells/mL | 72 hrs | EC10 | Biomass (cells concentration) | 740.3 | (607-902) | 1858.9354 | Yes | Total | Static | measured | Al nitrate | 7.02 | 4.89 | 2.91 | 24.3 | 0.3 | 24 | OECD TG 201 medium | 4.6539 | 13.7 | 0.359 | 5.85 | 22.9 | MOPS | Alkalinity estimated as atmospheric | 3 hrs | Resident | Primary | all CCME criteria met | Calculated by NGSO in Trap v. 1.30, based on additional study data provided in supplementary material from author, concentrations measured, endpoints based on nominal concentrations (but nominal and measured were close) | Gensemer et al | 2018
Plant/algae | Pseudokirchneriella subcapitata | Green algae | Initial cell density of 1x10^4 cells/mL | 72 hrs | EC10 | Biomass (cells concentration) | 1607.7 | (1323-1954) | 815.5364 | Yes | Total | Static | nominal | Al nitrate | 7.03 | 24.29 | 14.42 | 120 | 2 | 24 | OECD TG 201 medium | 4.7626 | 51.21 | 0.79 | 28.92 | 63.7 | MOPS | Alkalinity estimated as atmospheric | 3 hrs | Resident | Secondary | Nominal concentrations | Calculated by NGSO in Trap v. 1.30, Additional study data provided in supplementary material from author | Gensemer et al | 2018
Plant/algae | Pseudokirchneriella subcapitata | Green algae | Initial cell density of 1x10^4 cells/mL | 72 hrs | EC10 | Biomass (cells concentration) | 1626.2 | (1137-2326) | 618.0552 | Yes | Total | Static | nominal | Al nitrate | 7.03 | 12.14 | 7.21 | 60 | 4 | 24 | OECD TG 201 medium | 4.7626 | 51.21 | 0.79 | 14.6 | 31.84 | MOPS | Alkalinity estimated as atmospheric | 3 hrs | Resident | Secondary | Nominal concentrations | Calculated by NGSO in Trap v. 1.30, Additional study data provided in supplementary material from author | Gensemer et al | 2018
Plant/algae | Pseudokirchneriella subcapitata | Green algae | Initial cell density of 1x10^4 cells/mL | 72 hrs | EC10 | Biomass (cells concentration) | 1718.7 | (1374-2150) | 803.3509 | Yes | Total | Static | nominal | Al nitrate | 7.05 | 4.45 | 2.64 | 22 | 4 | 24 | OECD TG 201 medium | 4.9877 | 51.21 | 0.79 | 7.5 | 28.1 | MOPS | Alkalinity estimated as atmospheric | 3 hrs | Resident | Secondary | Nominal concentrations | Calculated by NGSO in Trap v. 1.30, Additional study data provided in supplementary material from author | Gensemer et al | 2018
Plant/algae | Pseudokirchneriella subcapitata | Green algae | Initial cell density of 1x10^4 cells/mL | 72 hrs | EC10 | Biomass (cells concentration) | 2594.4 | (2222-3029) | 830.9834 | Yes | Total | Static | nominal | Al nitrate | 7.05 | 24.29 | 14.42 | 120 | 4 | 24 | OECD TG 201 medium | 4.9877 | 51.21 | 0.79 | 28.92 | 63.7 | MOPS | Alkalinity estimated as atmospheric | 3 hrs | Resident | Secondary | Nominal concentrations | Calculated by NGSO in Trap v. 1.30, Additional study data provided in supplementary material from author | Gensemer et al | 2018
Plant/algae | Pseudokirchneriella subcapitata | Green algae | Initial cell density of 1x10^4 cells/mL | 72 hrs | EC10 | Biomass (cells concentration) | 642.25 | (503-820) | 128.5498 | Yes | Total | Static | nominal | Al nitrate | 7.79 | 24.29 | 14.42 | 120 | 4 | 24 | OECD TG 201 medium | 27.5626 | 121.25 | 0.86 | 28.92 | 125.74 | HEPES | Alkalinity estimated as atmospheric | 3 hrs | Resident | Secondary | Nominal concentrations | Calculated by NGSO in Trap v. 1.30, Additional study data provided in supplementary material from author | Gensemer et al | 2018
Plant/algae | Pseudokirchneriella subcapitata | Green algae | Initial cell density of 1x10^4 cells/mL | 72 hrs | EC10 | Biomass (cells concentration) | 798.68 | (439-1453) | 155.9869 | Yes | Total | Static | nominal | Al nitrate | 7.83 | 12.14 | 7.21 | 60 | 4 | 24 | OECD TG 201 medium | 30.2387 | 121.25 | 0.86 | 14.46 | 93.88 | HEPES | Alkalinity estimated as atmospheric | 3 hrs | Resident | Secondary | Nominal concentrations | Calculated by NGSO in Trap v. 1.30, Additional study data provided in supplementary material from author | Gensemer et al | 2018
Plant/algae | Pseudokirchneriella subcapitata | Green algae | Initial cell density of 1x10^4 cells/mL | 72 hrs | EC10 | Biomass (cells concentration) | 595.27 | (340-1042) | 170.232 | Yes | Total | Static | nominal | Al nitrate | 7.89 | 4.48 | 2.73 | 22 | 2 | 24 | OECD TG 201 medium | 34.7513 | 121.25 | 0.86 | 7.7 | 72.2 | HEPES | Alkalinity estimated as atmospheric | 3 hrs | Resident | Secondary | Nominal concentrations | Calculated by NGSO in Trap v. 1.30, Additional study data provided in supplementary material from author | Gensemer et al | 2018
Plant/algae | Pseudokirchneriella subcapitata | Green algae | Initial cell density of 1x10^4 cells/mL | 72 hrs | EC10 | Biomass (cells concentration) | 818.57 | (509-1316) | 146.3913 | Yes | Total | Static | nominal | Al nitrate | 7.91 | 4.48 | 2.73 | 22 | 4 | 24 | OECD TG 201 medium | 36.4015 | 121.25 | 0.86 | 7.7 | 72.2 | HEPES | Alkalinity estimated as atmospheric | 3 hrs | Resident | Secondary | Nominal concentrations | Calculated by NGSO in Trap v. 1.30, Additional study data provided in supplementary material from author | Gensemer et al | 2018
Plant/algae | Pseudokirchneriella subcapitata | Green algae | Initial cell density of 1x10^4 cells/mL | 72 hrs | EC10 | Biomass (cells concentration) | 352.34 | (255-488) | 99.8421 | Yes | Total | Static | nominal | Al nitrate | 7.92 | 12.14 | 7.21 | 60 | 2 | 24 | OECD TG 201 medium | 37.256 | 121.25 | 0.86 | 14.46 | 93.88 | HEPES | Alkalinity estimated as atmospheric | 3 hrs | Resident | Secondary | Nominal concentrations | Calculated by NGSO in Trap v. 1.30, Additional study data provided in supplementary material from author | Gensemer et al | 2018
Plant/algae | Pseudokirchneriella subcapitata | Green algae | Initial cell density of 1x10^4 cells/mL | 72 hrs | EC10 | Biomass (cells concentration) | 337.78 | (183-625) | 94.8981 | Yes | Total | Static | nominal | Al nitrate | 7.96 | 24.29 | 14.42 | 120 | 2 | 24 | OECD TG 201 medium | 40.8809 | 121.25 | 0.86 | 28.92 | 125.74 | HEPES | Alkalinity estimated as atmospheric | 3 hrs | Resident | Secondary | Nominal concentrations | Calculated by NGSO in Trap v. 1.30, Additional study data provided in supplementary material from author | Gensemer et al | 2018
Plant/algae | Pseudokirchneriella subcapitata | Green algae | Initial cell density of 1x10^4 cells/mL | 72 hrs | EC10 | Biomass (cells concentration) | 213.9 | (150-305) | 199.1674 | Yes | Total | Static | measured | Al nitrate | 8 | 24.4 | 14.6 | 120 | 0.3 | 24 | OECD TG 201 medium | 44.8618 | 13.7 | 0.359 | 29.3 | 74.3 | HEPES | Alkalinity estimated as atmospheric | 3 hrs | Resident | Primary | all CCME criteria met | Calculated by NGSO in Trap v. 1.30, based on additional study data provided in supplementary material from author, concentrations measured, endpoints based on nominal concentrations (but nominal and measured were close) | Gensemer et al | 2018
Plant/algae | Pseudokirchneriella subcapitata | Green algae | Initial cell density of 1x10^4 cells/mL | 72 hrs | EC10 | Biomass (cells concentration) | 529.87 | (407-689) | 473.6026 | Yes | Total | Static | measured | Al nitrate | 8.01 | 12.2 | 7.29 | 60 | 0.3 | 24 | OECD TG 201 medium | 45.9167 | 13.7 | 0.359 | 14.6 | 42.2 | HEPES | Alkalinity estimated as atmospheric | 3 hrs | Resident | Primary | all CCME criteria met | Calculated by NGSO in Trap v. 1.30, based on additional study data provided in supplementary material from author, concentrations measured, endpoints based on nominal concentrations (but nominal and measured were close) | Gensemer et al | 2018
Plant/algae | Pseudokirchneriella subcapitata | Green algae | Initial cell density of 1x10^4 cells/mL | 72 hrs | EC10 | Biomass (cells concentration) | 535.82 | (373-769) | 438.3116 | Yes | Total | Static | measured | Al nitrate | 8.05 | 4.89 | 2.91 | 24.3 | 0.3 | 24 | OECD TG 201 medium | 50.3928 | 13.7 | 0.359 | 5.85 | 22.9 | HEPES | Alkalinity estimated as atmospheric | 3 hrs | Resident | Primary | all CCME criteria met | Calculated by NGSO in Trap v. 1.30, based on additional study data provided in supplementary material from author, concentrations measured, endpoints based on nominal concentrations (but nominal and measured were close) | Gensemer et al | 2018
Plant/algae | Pseudokirchneriella subcapitata | Green algae | Initial cell density of 1x10^4 cells/mL | 72 hrs | EC10 | Biomass (cells/mL) | 12.71 | (8.8-18.4) | 82.6532 | Yes | Total | Static | nominal | Al nitrate | 6.17 | 4.68 | 2.66 | 23 | 0.3 | 23 | OECD TG 201 | 56 | 50.06 | 0.85 | 6.3 | 26.4 | MES | Alkalinity seems to be an estimate provided by author; DOC estimated as default synthetic | 27 hrs | Resident | Primary | all CCME criteria met | Calculated by NGSO in Trap v. 1.30; Water chemistry provided by author in supplementary information | Gensemer et al | 2018
Plant/algae | Pseudokirchneriella subcapitata | Green algae | Initial cell density of 1x10^4 cells/mL | 72 hrs | EC10 | Biomass (cells/mL) | 6.25 | (1.4-27.8) | 37.6197 | Yes | Total | Static | nominal | Al nitrate | 6.24 | 4.68 | 2.66 | 23 | 0.3 | 23 | OECD TG 201 | 56 | 50.06 | 0.85 | 6.3 | 26.4 | MES | Alkalinity seems to be an estimate provided by author; DOC estimated as default synthetic | 3 hrs | Resident | Primary | all CCME criteria met | Calculated by NGSO in Trap v. 1.30; Water chemistry provided by author in supplementary information | Gensemer et al | 2018
Plant/algae | Pseudokirchneriella subcapitata | Green algae | Initial cell density of 1x10^4 cells/mL | 72 hrs | EC10 | Biomass (cells/mL) | 339.27 | (88-1315) | 291.6924 | Yes | Total | Static | nominal | Al nitrate | 8 | 4.48 | 2.73 | 22 | 0.3 | 23 | OECD TG 201 | 99 | 121.25 | 0.86 | 7.7 | 72.2 | HEPES | Alkalinity seems to be an estimate provided by author; DOC estimated as default synthetic | 3 hrs | Resident | Primary | all CCME criteria met | Calculated by NGSO in Trap v. 1.30; Water chemistry provided by author in supplementary information | Gensemer et al | 2018
Plant/algae | Pseudokirchneriella subcapitata | Green algae | Initial cell density of 1x10^4 cells/mL | 72 hrs | EC10 | Biomass (cells/mL) | 347.99 | (267-454) | 279.7927 | Yes | Total | Static | nominal | Al nitrate | 8.06 | 4.48 | 2.73 | 22 | 0.3 | 23 | OECD TG 201 | 99 | 121.25 | 0.86 | 7.7 | 72.2 | HEPES | Alkalinity seems to be an estimate provided by author; DOC estimated as default synthetic | 27 hrs | Resident | Primary | all CCME criteria met | Calculated by NGSO in Trap v. 1.30; Water chemistry provided by author in supplementary information | Gensemer et al | 2018
Plant/algae | Pseudokirchneriella subcapitata | Green algae | Initial cell density of 1x10^4 cells/mL | 72 hrs | EC10 | Growth rate | 1397.1 | (1118 - 1653) | 1247.5086 | No | Total | Static | nominal | Al nitrate | 6.14 | 24.29 | 14.42 | 120 | 2 | 24 | OECD TG 201 medium | 56 | 50.06 | 0.85 | 28.92 | 63.7 | MES |  | 3 hrs | Resident | Secondary | Nominal concentrations | Additional study data provided in supplementary material from author | Gensemer et al | 2018
Plant/algae | Pseudokirchneriella subcapitata | Green algae | Initial cell density of 1x10^4 cells/mL | 72 hrs | EC10 | Growth rate | 583.6 | (395 - 863) | 721.8393 | No | Total | Static | nominal | Al nitrate | 6.16 | 4.65 | 2.66 | 23 | 4 | 24 | OECD TG 201 medium | 56 | 50.06 | 0.85 | 6.3 | 26.4 | MES |  | 3 hrs | Resident | Secondary | Nominal concentrations | Additional study data provided in supplementary material from author | Gensemer et al | 2018
Plant/algae | Pseudokirchneriella subcapitata | Green algae | Initial cell density of 1x10^4 cells/mL | 72 hrs | EC10 | Growth rate | 1100.7 | (927 - 1307) | 862.8989 | No | Total | Static | nominal | Al nitrate | 6.16 | 12.14 | 7.21 | 60 | 4 | 24 | OECD TG 201 medium | 56 | 50.06 | 0.85 | 14.46 | 31.84 | MES |  | 3 hrs | Resident | Secondary | Nominal concentrations | Additional study data provided in supplementary material from author | Gensemer et al | 2018
Plant/algae | Pseudokirchneriella subcapitata | Green algae | Initial cell density of 1x10^4 cells/mL | 72 hrs | EC10 | Growth rate | 407.5 | (194 - 856) | 1213.6317 | No | Total | Static | measured | Al nitrate | 6.17 | 24.4 | 14.6 | 120 | 0.3 | 24 | OECD TG 201 medium | 0.62366 | 13.7 | 0.359 | 29.3 | 74.3 | MES | Alkalinity estimated as atmospheric | 3 hrs | Resident | Primary | all CCME criteria met | Additional study data provided in supplementary material from author, concentrations measured but endpoints based on nominal concentrations (nominal and measured concentrations were close) | Gensemer et al | 2018
Plant/algae | Pseudokirchneriella subcapitata | Green algae | Initial cell density of 1x10^4 cells/mL | 72 hrs | EC10 | Growth rate | 850.5 | (673 - 1075) | 1025.4185 | No | Total | Static | nominal | Al nitrate | 6.18 | 12.14 | 7.21 | 60 | 2 | 24 | OECD TG 201 medium | 56 | 50.06 | 0.85 | 14.46 | 31.84 | MES |  | 3 hrs | Resident | Secondary | Nominal concentrations | Additional study data provided in supplementary material from author | Gensemer et al | 2018
Plant/algae | Pseudokirchneriella subcapitata | Green algae | Initial cell density of 1x10^4 cells/mL | 72 hrs | EC10 | Growth rate | 1239.8 | (1119 - 1374) | 690.186 | No | Total | Static | nominal | Al nitrate | 6.18 | 24.29 | 14.42 | 120 | 4 | 24 | OECD TG 201 medium | 56 | 50.06 | 0.85 | 28.92 | 63.7 | MES |  | 3 hrs | Resident | Secondary | Nominal concentrations | Additional study data provided in supplementary material from author | Gensemer et al | 2018
Plant/algae | Pseudokirchneriella subcapitata | Green algae | Initial cell density of 1x10^4 cells/mL | 72 hrs | EC10 | Growth rate | 206.7 | (121 - 353) | 840.1836 | No | Total | Static | measured | Al nitrate | 6.19 | 12.2 | 7.29 | 60 | 0.3 | 24 | OECD TG 201 medium | 0.65618 | 13.7 | 0.359 | 14.6 | 42.2 | MES | Alkalinity estimated as atmospheric | 3 hrs | Resident | Primary | all CCME criteria met | Additional study data provided in supplementary material from author, concentrations measured but endpoints based on nominal concentrations (nominal and measured concentrations were close) | Gensemer et al | 2018
Plant/algae | Pseudokirchneriella subcapitata | Green algae | Initial cell density of 1x10^4 cells/mL | 72 hrs | EC10 | Growth rate | 146 | (92 - 231) | 885.6512 | No | Total | Static | measured | Al nitrate | 6.21 | 4.89 | 2.91 | 24.3 | 0.3 | 24 | OECD TG 201 medium | 0.69008 | 13.7 | 0.359 | 5.85 | 22.9 | MES | Alkalinity estimated as atmospheric | 3 hrs | Resident | Primary | all CCME criteria met | Additional study data provided in supplementary material from author, concentrations measured but endpoints based on nominal concentrations (nominal and measured concentrations were close) | Gensemer et al | 2018
Plant/algae | Pseudokirchneriella subcapitata | Green algae | Initial cell density of 1x10^4 cells/mL | 72 hrs | EC10 | Growth rate | 291.7 | (78 - 1093) | 528.0133 | No | Total | Static | nominal | Al nitrate | 6.22 | 4.65 | 2.66 | 23 | 2 | 24 | OECD TG 201 medium | 56 | 50.06 | 0.85 | 6.3 | 26.4 | MES |  | 3 hrs | Resident | Secondary | Nominal concentrations | Additional study data provided in supplementary material from author | Gensemer et al | 2018
Plant/algae | Pseudokirchneriella subcapitata | Green algae | Initial cell density of 1x10^4 cells/mL | 72 hrs | EC10 | Growth rate | 1194.5 | (944 - 1512) | 2139.9392 | No | Total | Static | measured | Al nitrate | 6.97 | 24.4 | 14.6 | 120 | 0.3 | 24 | OECD TG 201 medium | 4.1462 | 13.7 | 0.359 | 29.3 | 74.3 | MOPS | Alkalinity estimated as atmospheric | 3 hrs | Resident | Primary | all CCME criteria met | Additional study data provided in supplementary material from author, concentrations measured but endpoints based on nominal concentrations (nominal and measured concentrations were close) | Gensemer et al | 2018
Plant/algae | Pseudokirchneriella subcapitata | Green algae | Initial cell density of 1x10^4 cells/mL | 72 hrs | EC10 | Growth rate | 1036 | (0.977 - 1.10) | 2163.9911 | No | Total | Static | measured | Al nitrate | 6.99 | 12.2 | 7.29 | 60 | 0.3 | 24 | OECD TG 201 medium | 4.3423 | 13.7 | 0.359 | 14.6 | 42.2 | MOPS | Alkalinity estimated as atmospheric | 3 hrs | Resident | Primary | all CCME criteria met | Additional study data provided in supplementary material from author, concentrations measured but endpoints based on nominal concentrations (nominal and measured concentrations were close) | Gensemer et al | 2018
Plant/algae | Pseudokirchneriella subcapitata | Green algae | Initial cell density of 1x10^4 cells/mL | 72 hrs | EC10 | Growth rate | 2062 | (1721 - 2471) | 1593.7371 | No | Total | Static | nominal | Al nitrate | 7 | 4.45 | 2.64 | 22 | 2 | 24 | OECD TG 201 medium | 55 | 51.21 | 0.79 | 7.5 | 28.1 | MOPS |  | 3 hrs | Resident | Secondary | Nominal concentrations | Additional study data provided in supplementary material from author | Gensemer et al | 2018
Plant/algae | Pseudokirchneriella subcapitata | Green algae | Initial cell density of 1x10^4 cells/mL | 72 hrs | EC10 | Growth rate | 1970.6 | (1765 - 2200 | 1190.8159 | No | Total | Static | nominal | Al nitrate | 7.01 | 12.14 | 7.21 | 60 | 2 | 24 | OECD TG 201 medium | 55 | 51.21 | 0.79 | 14.46 | 31.84 | MOPS |  | 3 hrs | Resident | Secondary | Nominal concentrations | Additional study data provided in supplementary material from author | Gensemer et al | 2018
Plant/algae | Pseudokirchneriella subcapitata | Green algae | Initial cell density of 1x10^4 cells/mL | 72 hrs | EC10 | Growth rate | 1263.1 | (857 - 1862) | 3171.7159 | No | Total | Static | measured | Al nitrate | 7.02 | 4.89 | 2.91 | 24.3 | 0.3 | 24 | OECD TG 201 medium | 4.6539 | 13.7 | 0.359 | 5.85 | 22.9 | MOPS | Alkalinity estimated as atmospheric | 3 hrs | Resident | Primary | all CCME criteria met | Additional study data provided in supplementary material from author, concentrations measured but endpoints based on nominal concentrations (nominal and measured concentrations were close) | Gensemer et al | 2018
Plant/algae | Pseudokirchneriella subcapitata | Green algae | Initial cell density of 1x10^4 cells/mL | 72 hrs | EC10 | Growth rate | 2429 | (1833 - 3220) | 1232.1565 | No | Total | Static | nominal | Al nitrate | 7.03 | 24.29 | 14.42 | 120 | 2 | 24 | OECD TG 201 medium | 55 | 51.21 | 0.79 | 28.92 | 63.7 | MOPS |  | 3 hrs | Resident | Secondary | Nominal concentrations | Additional study data provided in supplementary material from author | Gensemer et al | 2018
Plant/algae | Pseudokirchneriella subcapitata | Green algae | Initial cell density of 1x10^4 cells/mL | 72 hrs | EC10 | Growth rate | 2655 | (2277 - 3096) | 1009.062 | No | Total | Static | nominal | Al nitrate | 7.03 | 12.14 | 7.21 | 60 | 4 | 24 | OECD TG 201 medium | 55 | 51.21 | 0.79 | 14.6 | 31.84 | MOPS |  | 3 hrs | Resident | Secondary | Nominal concentrations | Additional study data provided in supplementary material from author | Gensemer et al | 2018
Plant/algae | Pseudokirchneriella subcapitata | Green algae | Initial cell density of 1x10^4 cells/mL | 72 hrs | EC10 | Growth rate | 2478 | (2011 - 3053) | 1158.2612 | No | Total | Static | nominal | Al nitrate | 7.05 | 4.45 | 2.64 | 22 | 4 | 24 | OECD TG 201 medium | 55 | 51.21 | 0.79 | 7.5 | 28.1 | MOPS |  | 3 hrs | Resident | Secondary | Nominal concentrations | Additional study data provided in supplementary material from author | Gensemer et al | 2018
Plant/algae | Pseudokirchneriella subcapitata | Green algae | Initial cell density of 1x10^4 cells/mL | 72 hrs | EC10 | Growth rate | 3154 | (2953 - 3369) | 1010.2226 | No | Total | Static | nominal | Al nitrate | 7.05 | 24.29 | 14.42 | 120 | 4 | 24 | OECD TG 201 medium | 55 | 51.21 | 0.79 | 28.92 | 63.7 | MOPS |  | 3 hrs | Resident | Secondary | Nominal concentrations | Additional study data provided in supplementary material from author | Gensemer et al | 2018
Plant/algae | Pseudokirchneriella subcapitata | Green algae | Initial cell density of 1x10^4 cells/mL | 72 hrs | EC10 | Growth rate | 1085.8 | (1028 - 1147) | 217.3287 | No | Total | Static | nominal | Al nitrate | 7.79 | 24.29 | 14.42 | 120 | 4 | 24 | OECD TG 201 medium | 99 | 121.25 | 0.86 | 28.92 | 125.74 | HEPES |  | 3 hrs | Resident | Secondary | Nominal concentrations | Additional study data provided in supplementary material from author | Gensemer et al | 2018
Plant/algae | Pseudokirchneriella subcapitata | Green algae | Initial cell density of 1x10^4 cells/mL | 72 hrs | EC10 | Growth rate | 1508.7 | (1355 - 1680) | 294.658 | No | Total | Static | nominal | Al nitrate | 7.83 | 12.14 | 7.21 | 60 | 4 | 24 | OECD TG 201 medium | 99 | 121.25 | 0.86 | 14.46 | 93.88 | HEPES |  | 3 hrs | Resident | Secondary | Nominal concentrations | Additional study data provided in supplementary material from author | Gensemer et al | 2018
Plant/algae | Pseudokirchneriella subcapitata | Green algae | Initial cell density of 1x10^4 cells/mL | 72 hrs | EC10 | Growth rate | 1570.4 | (1358 - 1816) | 449.0943 | No | Total | Static | nominal | Al nitrate | 7.89 | 4.48 | 2.73 | 22 | 2 | 24 | OECD TG 201 medium | 99 | 121.25 | 0.86 | 7.7 | 72.2 | HEPES |  | 3 hrs | Resident | Secondary | Nominal concentrations | Additional study data provided in supplementary material from author | Gensemer et al | 2018
Plant/algae | Pseudokirchneriella subcapitata | Green algae | Initial cell density of 1x10^4 cells/mL | 72 hrs | EC10 | Growth rate | 1342.9 | (769 - 2344) | 240.1614 | No | Total | Static | nominal | Al nitrate | 7.91 | 4.48 | 2.73 | 22 | 4 | 24 | OECD TG 201 medium | 99 | 121.25 | 0.86 | 7.7 | 72.2 | HEPES |  | 3 hrs | Resident | Secondary | Nominal concentrations | Additional study data provided in supplementary material from author | Gensemer et al | 2018
Plant/algae | Pseudokirchneriella subcapitata | Green algae | Initial cell density of 1x10^4 cells/mL | 72 hrs | EC10 | Growth rate | 773.9 | (582 - 1029) | 219.2989 | No | Total | Static | nominal | Al nitrate | 7.92 | 12.14 | 7.21 | 60 | 2 | 24 | OECD TG 201 medium | 99 | 121.25 | 0.86 | 14.46 | 93.88 | HEPES |  | 3 hrs | Resident | Secondary | Nominal concentrations | Additional study data provided in supplementary material from author | Gensemer et al | 2018
Plant/algae | Pseudokirchneriella subcapitata | Green algae | Initial cell density of 1x10^4 cells/mL | 72 hrs | EC10 | Growth rate | 672.6 | (601 - 752) | 188.9645 | No | Total | Static | nominal | Al nitrate | 7.96 | 24.29 | 14.42 | 120 | 2 | 24 | OECD TG 201 medium | 99 | 121.25 | 0.86 | 28.92 | 125.74 | HEPES |  | 3 hrs | Resident | Secondary | Nominal concentrations | Additional study data provided in supplementary material from author | Gensemer et al | 2018
Plant/algae | Pseudokirchneriella subcapitata | Green algae | Initial cell density of 1x10^4 cells/mL | 72 hrs | EC10 | Growth rate | 533.1 | (331 - 860) | 496.382 | No | Total | Static | measured | Al nitrate | 8 | 24.4 | 14.6 | 120 | 0.3 | 24 | OECD TG 201 medium | 44.8618 | 13.7 | 0.359 | 29.3 | 74.3 | HEPES | Alkalinity estimated as atmospheric | 3 hrs | Resident | Primary | all CCME criteria met | Additional study data provided in supplementary material from author, concentrations measured but endpoints based on nominal concentrations (nominal and measured concentrations were close) | Gensemer et al | 2018
Plant/algae | Pseudokirchneriella subcapitata | Green algae | Initial cell density of 1x10^4 cells/mL | 72 hrs | EC10 | Growth rate | 950.1 | (809 - 1115) | 849.2079 | No | Total | Static | measured | Al nitrate | 8.01 | 12.2 | 7.29 | 60 | 0.3 | 24 | OECD TG 201 medium | 45.9167 | 13.7 | 0.359 | 14.6 | 42.2 | HEPES | Alkalinity estimated as atmospheric | 3 hrs | Resident | Primary | all CCME criteria met | Additional study data provided in supplementary material from author, concentrations measured but endpoints based on nominal concentrations (nominal and measured concentrations were close) | Gensemer et al | 2018
Plant/algae | Pseudokirchneriella subcapitata | Green algae | Initial cell density of 1x10^4 cells/mL | 72 hrs | EC10 | Growth rate | 1083 | (631 - 1860) | 885.916 | No | Total | Static | measured | Al nitrate | 8.05 | 4.89 | 2.91 | 24.3 | 0.3 | 24 | OECD TG 201 medium | 50.3928 | 13.7 | 0.359 | 5.85 | 22.9 | HEPES | Alkalinity estimated as atmospheric | 3 hrs | Resident | Primary | all CCME criteria met | Additional study data provided in supplementary material from author, concentrations measured but endpoints based on nominal concentrations (nominal and measured concentrations were close) | Gensemer et al | 2018
Plant/algae | Pseudokirchneriella subcapitata | Green algae | Initial cell density of 1x10^4 cells/mL | 72 hrs | EC10 | Yield | 740 | (630-870) | 1899.0936 | No | Total | Static | measured | Al nitrate | 7 | 4.9075 | 2.9249 | 24.3 | 0.3 | 24 | OECD TG 201 medium | 4.4438 | 13.7363 | 0.36063 | 7.6364 | 29.9404 | MOPS | Alkalinity estimated as atmospheric; Ion ratios estimated as OECD TG 201 Medium | 4 hrs | Resident | Primary | Met all CCME criteria. Missing extended water chemistry | EC10 confirmed using TRAP | UAI | 2014 | Unpublished (CEQ-E-P001-2014)
Plant/algae | Pseudokirchneriella subcapitata | Green algae | Initial cell density of 1x10^4 cells/mL | 72 hrs | EC10 | Yield | 580 | (450-750) | 1201.4605 | No | Total | Static | measured | Al nitrate | 7 | 12.1174 | 7.222 | 60 | 0.3 | 24 | OECD TG 201 medium | 4.4438 | 33.9168 | 0.89046 | 19.8481 | 77.8192 | MOPS | Alkalinity estimated as atmospheric; Ion ratios estimated as OECD TG 201 Medium | 5 hrs | Resident | Primary | Met all CCME criteria. Missing extended water chemistry | EC10 confirmed using TRAP | UAI | 2014 | Unpublished (CEQ-E-P001-2014)
Plant/algae | Pseudokirchneriella subcapitata | Green algae | Initial cell density of 1x10^4 cells/mL | 72 hrs | EC10 | Yield | 640 | (450-910) | 1124.9089 | No | Total | Static | measured | Al nitrate | 7 | 24.2347 | 14.444 | 120 | 0.3 | 24 | OECD TG 201 medium | 4.4438 | 67.8337 | 1.7809 | 40.372 | 158.2878 | MOPS | Alkalinity estimated as atmospheric; Ion ratios estimated as OECD TG 201 Medium | 6 hrs | Resident | Primary | Met all CCME criteria. Missing extended water chemistry | EC10 confirmed using TRAP | UAI | 2014 | Unpublished (CEQ-E-P001-2014)
Plant/algae | Pseudokirchneriella subcapitata | Green algae | Initial cell density of 1x10^4 cells/mL | 72 hrs | EC10 | Yield | 570 | (420-770) | 492.3616 | No | Total | Static | measured | Al nitrate | 8 | 4.9075 | 2.9249 | 24.3 | 0.3 | 24 | OECD TG 201 medium | 44.8618 | 13.7363 | 0.36063 | 1.4903 | 5.8429 | HEPES | Alkalinity estimated as atmospheric; Ion ratios estimated as OECD TG 201 Medium | 7 hrs | Resident | Primary | Met all CCME criteria. Missing extended water chemistry | EC10 confirmed using TRAP | UAI | 2014 | Unpublished (CEQ-E-P001-2014)
Plant/algae | Pseudokirchneriella subcapitata | Green algae | Initial cell density of 1x10^4 cells/mL | 72 hrs | EC10 | Yield | 530 | (410-690) | 477.6775 | No | Total | Static | measured | Al nitrate | 8 | 12.1174 | 7.222 | 60 | 0.3 | 24 | OECD TG 201 medium | 44.8618 | 33.9168 | 0.89046 | 13.702 | 53.7217 | HEPES | Alkalinity estimated as atmospheric; Ion ratios estimated as OECD TG 201 Medium | 8 hrs | Resident | Primary | Met all CCME criteria. Missing extended water chemistry | EC10 confirmed using TRAP | UAI | 2014 | Unpublished (CEQ-E-P001-2014)
Plant/algae | Pseudokirchneriella subcapitata | Green algae | Initial cell density of 1x10^4 cells/mL | 72 hrs | EC10 | Yield | 220 | (160-310) | 204.8472 | No | Total | Static | measured | Al nitrate | 8 | 24.2347 | 14.444 | 120 | 0.3 | 24 | OECD TG 201 medium | 44.8618 | 67.8337 | 1.7809 | 34.2259 | 134.1903 | HEPES | Alkalinity estimated as atmospheric; Ion ratios estimated as OECD TG 201 Medium | 9 hrs | Resident | Primary | Met all CCME criteria. Missing extended water chemistry | EC10 confirmed using TRAP | UAI | 2014 | Unpublished (CEQ-E-P001-2014)
Plant/algae | Pseudokirchneriella subcapitata | Green algae | Initial cell density of 1x10^4 cells/mL | 72 hrs | EC20 | Growth rate | 1611.6 | (1447 - 1795) | 1439.0415 | No | Total | Static | nominal | Al nitrate | 6.14 | 24.29 | 14.42 | 120 | 2 | 24 | OECD TG 201 medium | 56 | 50.06 | 0.85 | 28.92 | 63.7 | MES |  | 3 hrs | Resident | Secondary | Nominal concentrations | Additional study data provided in supplementary material from author | Gensemer et al | 2018
Plant/algae | Pseudokirchneriella subcapitata | Green algae | Initial cell density of 1x10^4 cells/mL | 72 hrs | EC20 | Growth rate | 836.1 | (606 - 1154) | 1034.1499 | No | Total | Static | nominal | Al nitrate | 6.16 | 4.65 | 2.66 | 23 | 4 | 24 | OECD TG 201 medium | 56 | 50.06 | 0.85 | 6.3 | 26.4 | MES |  | 3 hrs | Resident | Secondary | Nominal concentrations | Additional study data provided in supplementary material from author | Gensemer et al | 2018
Plant/algae | Pseudokirchneriella subcapitata | Green algae | Initial cell density of 1x10^4 cells/mL | 72 hrs | EC20 | Growth rate | 1356.6 | (1191 - 1545) | 1063.5129 | No | Total | Static | nominal | Al nitrate | 6.16 | 12.14 | 7.21 | 60 | 4 | 24 | OECD TG 201 medium | 56 | 50.06 | 0.85 | 14.46 | 31.84 | MES |  | 3 hrs | Resident | Secondary | Nominal concentrations | Additional study data provided in supplementary material from author | Gensemer et al | 2018
Plant/algae | Pseudokirchneriella subcapitata | Green algae | Initial cell density of 1x10^4 cells/mL | 72 hrs | EC20 | Growth rate | 657.3 | (381 - 1135) | 1957.5954 | No | Total | Static | measured | Al nitrate | 6.17 | 24.4 | 14.6 | 120 | 0.3 | 24 | OECD TG 201 medium | 0.62366 | 13.7 | 0.359 | 29.3 | 74.3 | MES | Alkalinity estimated as atmospheric | 3 hrs | Resident | Primary | all CCME criteria met | Additional study data provided in supplementary material from author, concentrations measured but endpoints based on nominal concentrations (nominal and measured concentrations were close) | Gensemer et al | 2018
Plant/algae | Pseudokirchneriella subcapitata | Green algae | Initial cell density of 1x10^4 cells/mL | 72 hrs | EC20 | Growth rate | 1021.6 | (852 - 1225) | 1231.7079 | No | Total | Static | nominal | Al nitrate | 6.18 | 12.14 | 7.21 | 60 | 2 | 24 | OECD TG 201 medium | 56 | 50.06 | 0.85 | 14.46 | 31.84 | MES |  | 3 hrs | Resident | Secondary | Nominal concentrations | Additional study data provided in supplementary material from author | Gensemer et al | 2018
Plant/algae | Pseudokirchneriella subcapitata | Green algae | Initial cell density of 1x10^4 cells/mL | 72 hrs | EC20 | Growth rate | 1532.4 | (1345 - 1746) | 853.0739 | No | Total | Static | nominal | Al nitrate | 6.18 | 24.29 | 14.42 | 120 | 4 | 24 | OECD TG 201 medium | 56 | 50.06 | 0.85 | 28.92 | 63.7 | MES |  | 3 hrs | Resident | Secondary | Nominal concentrations | Additional study data provided in supplementary material from author | Gensemer et al | 2018
Plant/algae | Pseudokirchneriella subcapitata | Green algae | Initial cell density of 1x10^4 cells/mL | 72 hrs | EC20 | Growth rate | 455.3 | (298 - 696) | 1850.6803 | No | Total | Static | measured | Al nitrate | 6.19 | 12.2 | 7.29 | 60 | 0.3 | 24 | OECD TG 201 medium | 0.65618 | 13.7 | 0.359 | 14.6 | 42.2 | MES | Alkalinity estimated as atmospheric | 3 hrs | Resident | Primary | all CCME criteria met | Additional study data provided in supplementary material from author, concentrations measured but endpoints based on nominal concentrations (nominal and measured concentrations were close) | Gensemer et al | 2018
Plant/algae | Pseudokirchneriella subcapitata | Green algae | Initial cell density of 1x10^4 cells/mL | 72 hrs | EC20 | Growth rate | 285 | (224 - 362) | 1728.8396 | No | Total | Static | measured | Al nitrate | 6.21 | 4.89 | 2.91 | 24.3 | 0.3 | 24 | OECD TG 201 medium | 0.69008 | 13.7 | 0.359 | 5.85 | 22.9 | MES | Alkalinity estimated as atmospheric | 3 hrs | Resident | Primary | all CCME criteria met | Additional study data provided in supplementary material from author, concentrations measured but endpoints based on nominal concentrations (nominal and measured concentrations were close) | Gensemer et al | 2018
Plant/algae | Pseudokirchneriella subcapitata | Green algae | Initial cell density of 1x10^4 cells/mL | 72 hrs | EC20 | Growth rate | 496 | (200 - 1229) | 897.8217 | No | Total | Static | nominal | Al nitrate | 6.22 | 4.65 | 2.66 | 23 | 2 | 24 | OECD TG 201 medium | 56 | 50.06 | 0.85 | 6.3 | 26.4 | MES |  | 3 hrs | Resident | Secondary | Nominal concentrations | Additional study data provided in supplementary material from author | Gensemer et al | 2018
Plant/algae | Pseudokirchneriella subcapitata | Green algae | Initial cell density of 1x10^4 cells/mL | 72 hrs | EC20 | Growth rate | 1577.4 | (1329 - 1873) | 2825.9022 | No | Total | Static | measured | Al nitrate | 6.97 | 24.4 | 14.6 | 120 | 0.3 | 24 | OECD TG 201 medium | 4.1462 | 13.7 | 0.359 | 29.3 | 74.3 | MOPS | Alkalinity estimated as atmospheric | 3 hrs | Resident | Primary | all CCME criteria met | Additional study data provided in supplementary material from author, concentrations measured but endpoints based on nominal concentrations (nominal and measured concentrations were close) | Gensemer et al | 2018
Plant/algae | Pseudokirchneriella subcapitata | Green algae | Initial cell density of 1x10^4 cells/mL | 72 hrs | EC20 | Growth rate | 1342.4 | (1234 - 1460) | 2803.9978 | No | Total | Static | measured | Al nitrate | 6.99 | 12.2 | 7.29 | 60 | 0.3 | 24 | OECD TG 201 medium | 4.3423 | 13.7 | 0.359 | 14.6 | 42.2 | MOPS | Alkalinity estimated as atmospheric | 3 hrs | Resident | Primary | all CCME criteria met | Additional study data provided in supplementary material from author, concentrations measured but endpoints based on nominal concentrations (nominal and measured concentrations were close) | Gensemer et al | 2018
Plant/algae | Pseudokirchneriella subcapitata | Green algae | Initial cell density of 1x10^4 cells/mL | 72 hrs | EC20 | Growth rate | 2336 | (2014 - 2708) | 1805.514 | No | Total | Static | nominal | Al nitrate | 7 | 4.45 | 2.64 | 22 | 2 | 24 | OECD TG 201 medium | 55 | 51.21 | 0.79 | 7.5 | 28.1 | MOPS |  | 3 hrs | Resident | Secondary | Nominal concentrations | Additional study data provided in supplementary material from author | Gensemer et al | 2018
Plant/algae | Pseudokirchneriella subcapitata | Green algae | Initial cell density of 1x10^4 cells/mL | 72 hrs | EC20 | Growth rate | 2459 | (2209 - 2739) | 1485.9516 | No | Total | Static | nominal | Al nitrate | 7.01 | 12.14 | 7.21 | 60 | 2 | 24 | OECD TG 201 medium | 55 | 51.21 | 0.79 | 14.46 | 31.84 | MOPS |  | 3 hrs | Resident | Secondary | Nominal concentrations | Additional study data provided in supplementary material from author | Gensemer et al | 2018
Plant/algae | Pseudokirchneriella subcapitata | Green algae | Initial cell density of 1x10^4 cells/mL | 72 hrs | EC20 | Growth rate | 1474.4 | (1213 - 1792) | 3702.3022 | No | Total | Static | measured | Al nitrate | 7.02 | 4.89 | 2.91 | 24.3 | 0.3 | 24 | OECD TG 201 medium | 4.6539 | 13.7 | 0.359 | 5.85 | 22.9 | MOPS | Alkalinity estimated as atmospheric | 3 hrs | Resident | Primary | all CCME criteria met | Additional study data provided in supplementary material from author, concentrations measured but endpoints based on nominal concentrations (nominal and measured concentrations were close) | Gensemer et al | 2018
Plant/algae | Pseudokirchneriella subcapitata | Green algae | Initial cell density of 1x10^4 cells/mL | 72 hrs | EC20 | Growth rate | 2805 | (2304 - 3417) | 1422.8896 | No | Total | Static | nominal | Al nitrate | 7.03 | 24.29 | 14.42 | 120 | 2 | 24 | OECD TG 201 medium | 55 | 51.21 | 0.79 | 28.92 | 63.7 | MOPS |  | 3 hrs | Resident | Secondary | Nominal concentrations | Additional study data provided in supplementary material from author | Gensemer et al | 2018
Plant/algae | Pseudokirchneriella subcapitata | Green algae | Initial cell density of 1x10^4 cells/mL | 72 hrs | EC20 | Growth rate | 3119 | (2806 - 3468) | 1185.4103 | No | Total | Static | nominal | Al nitrate | 7.03 | 12.14 | 7.21 | 60 | 4 | 24 | OECD TG 201 medium | 55 | 51.21 | 0.79 | 14.6 | 31.84 | MOPS |  | 3 hrs | Resident | Secondary | Nominal concentrations | Additional study data provided in supplementary material from author | Gensemer et al | 2018
Plant/algae | Pseudokirchneriella subcapitata | Green algae | Initial cell density of 1x10^4 cells/mL | 72 hrs | EC20 | Growth rate | 2865 | (2452 - 3348) | 1339.1519 | No | Total | Static | nominal | Al nitrate | 7.05 | 4.45 | 2.64 | 22 | 4 | 24 | OECD TG 201 medium | 55 | 51.21 | 0.79 | 7.5 | 28.1 | MOPS |  | 3 hrs | Resident | Secondary | Nominal concentrations | Additional study data provided in supplementary material from author | Gensemer et al | 2018
Plant/algae | Pseudokirchneriella subcapitata | Green algae | Initial cell density of 1x10^4 cells/mL | 72 hrs | EC20 | Growth rate | 3633 | (3478 - 3795) | 1163.6458 | No | Total | Static | nominal | Al nitrate | 7.05 | 24.29 | 14.42 | 120 | 4 | 24 | OECD TG 201 medium | 55 | 51.21 | 0.79 | 28.92 | 63.7 | MOPS |  | 3 hrs | Resident | Secondary | Nominal concentrations | Additional study data provided in supplementary material from author | Gensemer et al | 2018
Plant/algae | Pseudokirchneriella subcapitata | Green algae | Initial cell density of 1x10^4 cells/mL | 72 hrs | EC20 | Growth rate | 1472.4 | (1256 - 1726) | 294.7087 | No | Total | Static | nominal | Al nitrate | 7.79 | 24.29 | 14.42 | 120 | 4 | 24 | OECD TG 201 medium | 99 | 121.25 | 0.86 | 28.92 | 125.74 | HEPES |  | 3 hrs | Resident | Secondary | Nominal concentrations | Additional study data provided in supplementary material from author | Gensemer et al | 2018
Plant/algae | Pseudokirchneriella subcapitata | Green algae | Initial cell density of 1x10^4 cells/mL | 72 hrs | EC20 | Growth rate | 1896.8 | (1668 - 2157) | 370.4562 | No | Total | Static | nominal | Al nitrate | 7.83 | 12.14 | 7.21 | 60 | 4 | 24 | OECD TG 201 medium | 99 | 121.25 | 0.86 | 14.46 | 93.88 | HEPES |  | 3 hrs | Resident | Secondary | Nominal concentrations | Additional study data provided in supplementary material from author | Gensemer et al | 2018
Plant/algae | Pseudokirchneriella subcapitata | Green algae | Initial cell density of 1x10^4 cells/mL | 72 hrs | EC20 | Growth rate | 2308 | (2080 - 2560) | 660.029 | No | Total | Static | nominal | Al nitrate | 7.89 | 4.48 | 2.73 | 22 | 2 | 24 | OECD TG 201 medium | 99 | 121.25 | 0.86 | 7.7 | 72.2 | HEPES |  | 3 hrs | Resident | Secondary | Nominal concentrations | Additional study data provided in supplementary material from author | Gensemer et al | 2018
Plant/algae | Pseudokirchneriella subcapitata | Green algae | Initial cell density of 1x10^4 cells/mL | 72 hrs | EC20 | Growth rate | 2108 | (1453 - 3060) | 376.9902 | No | Total | Static | nominal | Al nitrate | 7.91 | 4.48 | 2.73 | 22 | 4 | 24 | OECD TG 201 medium | 99 | 121.25 | 0.86 | 7.7 | 72.2 | HEPES |  | 3 hrs | Resident | Secondary | Nominal concentrations | Additional study data provided in supplementary material from author | Gensemer et al | 2018
Plant/algae | Pseudokirchneriella subcapitata | Green algae | Initial cell density of 1x10^4 cells/mL | 72 hrs | EC20 | Growth rate | 1094.2 | (909 - 1317) | 310.0618 | No | Total | Static | nominal | Al nitrate | 7.92 | 12.14 | 7.21 | 60 | 2 | 24 | OECD TG 201 medium | 99 | 121.25 | 0.86 | 14.46 | 93.88 | HEPES |  | 3 hrs | Resident | Secondary | Nominal concentrations | Additional study data provided in supplementary material from author | Gensemer et al | 2018
Plant/algae | Pseudokirchneriella subcapitata | Green algae | Initial cell density of 1x10^4 cells/mL | 72 hrs | EC20 | Growth rate | 901.9 | (847 - 960) | 253.3855 | No | Total | Static | nominal | Al nitrate | 7.96 | 24.29 | 14.42 | 120 | 2 | 24 | OECD TG 201 medium | 99 | 121.25 | 0.86 | 28.92 | 125.74 | HEPES |  | 3 hrs | Resident | Secondary | Nominal concentrations | Additional study data provided in supplementary material from author | Gensemer et al | 2018
Plant/algae | Pseudokirchneriella subcapitata | Green algae | Initial cell density of 1x10^4 cells/mL | 72 hrs | EC20 | Growth rate | 858.3 | (613 - 1202) | 799.1834 | No | Total | Static | measured | Al nitrate | 8 | 24.4 | 14.6 | 120 | 0.3 | 24 | OECD TG 201 medium | 44.8618 | 13.7 | 0.359 | 29.3 | 74.3 | HEPES | Alkalinity estimated as atmospheric | 3 hrs | Resident | Primary | all CCME criteria met | Additional study data provided in supplementary material from author, concentrations measured but endpoints based on nominal concentrations (nominal and measured concentrations were close) | Gensemer et al | 2018
Plant/algae | Pseudokirchneriella subcapitata | Green algae | Initial cell density of 1x10^4 cells/mL | 72 hrs | EC20 | Growth rate | 1345 | (1190 - 1520) | 1202.1731 | No | Total | Static | measured | Al nitrate | 8.01 | 12.2 | 7.29 | 60 | 0.3 | 24 | OECD TG 201 medium | 45.9167 | 13.7 | 0.359 | 14.6 | 42.2 | HEPES | Alkalinity estimated as atmospheric | 3 hrs | Resident | Primary | all CCME criteria met | Additional study data provided in supplementary material from author, concentrations measured but endpoints based on nominal concentrations (nominal and measured concentrations were close) | Gensemer et al | 2018
Plant/algae | Pseudokirchneriella subcapitata | Green algae | Initial cell density of 1x10^4 cells/mL | 72 hrs | EC20 | Growth rate | 1593.4 | (1188 - 2138) | 1303.4335 | No | Total | Static | measured | Al nitrate | 8.05 | 4.89 | 2.91 | 24.3 | 0.3 | 24 | OECD TG 201 medium | 50.3928 | 13.7 | 0.359 | 5.85 | 22.9 | HEPES | Alkalinity estimated as atmospheric | 3 hrs | Resident | Primary | all CCME criteria met | Additional study data provided in supplementary material from author, concentrations measured but endpoints based on nominal concentrations (nominal and measured concentrations were close) | Gensemer et al | 2018
Plant/algae | Pseudokirchneriella subcapitata | Green algae | Initial cell density of 1x10^4 cells/mL | 72 hrs | EC50 | Biomass | 1451.5 | 1367.5-1524.2 | 1296.0839 | No | Total | Static | nominal | Al nitrate | 6.14 | 24.29 | 14.42 | 120 | 2 | 24 | OECD TG 201 medium | 0.57735 | 50.06 | 0.85 | 28.92 | 63.7 | MES | Alkalinity estimated as atmospheric | 3 hrs | Resident | Secondary | Nominal concentrations | Additional study data provided in supplementary material from author | Gensemer et al | 2018
Plant/algae | Pseudokirchneriella subcapitata | Green algae | Initial cell density of 1x10^4 cells/mL | 72 hrs | EC50 | Biomass | 778.2 | 723.3-880.4 | 962.5349 | No | Total | Static | nominal | Al nitrate | 6.16 | 4.65 | 2.66 | 23 | 4 | 24 | OECD TG 201 medium | 0.60791 | 50.06 | 0.85 | 6.3 | 26.4 | MES | Alkalinity estimated as atmospheric | 3 hrs | Resident | Secondary | Nominal concentrations | Additional study data provided in supplementary material from author | Gensemer et al | 2018
Plant/algae | Pseudokirchneriella subcapitata | Green algae | Initial cell density of 1x10^4 cells/mL | 72 hrs | EC50 | Biomass | 1273.7 | 1193.4-1350 | 998.523 | No | Total | Static | nominal | Al nitrate | 6.16 | 12.14 | 7.21 | 60 | 4 | 24 | OECD TG 201 medium | 0.60791 | 50.06 | 0.85 | 14.46 | 31.84 | MES | Alkalinity estimated as atmospheric | 3 hrs | Resident | Secondary | Nominal concentrations | Additional study data provided in supplementary material from author | Gensemer et al | 2018
Plant/algae | Pseudokirchneriella subcapitata | Green algae | Initial cell density of 1x10^4 cells/mL | 72 hrs | EC50 | Biomass | 51.5 |  | 334.9046 | No | Total | Static | nominal | Al nitrate | 6.17 | 4.68 | 2.66 | 23 | 0.3 | 23 | OECD TG 201 | 56 | 50.06 | 0.85 | 6.3 | 26.4 | MES | Alkalinity seems to be an estimate provided by author; DOC estimated as default synthetic | 27 hrs | Resident | Primary | all CCME criteria met | Water chemistry provided by author in supplementary information | Gensemer et al | 2018
Plant/algae | Pseudokirchneriella subcapitata | Green algae | Initial cell density of 1x10^4 cells/mL | 72 hrs | EC50 | Biomass | 1030.1 | 950-1096.9 | 1241.956 | No | Total | Static | nominal | Al nitrate | 6.18 | 12.14 | 7.21 | 60 | 2 | 24 | OECD TG 201 medium | 0.63975 | 50.06 | 0.85 | 14.46 | 31.84 | MES | Alkalinity estimated as atmospheric | 3 hrs | Resident | Secondary | Nominal concentrations | Additional study data provided in supplementary material from author | Gensemer et al | 2018
Plant/algae | Pseudokirchneriella subcapitata | Green algae | Initial cell density of 1x10^4 cells/mL | 72 hrs | EC50 | Biomass | 1572.8 | 1521.5-1629.9 | 875.5642 | No | Total | Static | nominal | Al nitrate | 6.18 | 24.29 | 14.42 | 120 | 4 | 24 | OECD TG 201 medium | 0.63975 | 50.06 | 0.85 | 28.92 | 63.7 | MES | Alkalinity estimated as atmospheric | 3 hrs | Resident | Secondary | Nominal concentrations | Additional study data provided in supplementary material from author | Gensemer et al | 2018
Plant/algae | Pseudokirchneriella subcapitata | Green algae | Initial cell density of 1x10^4 cells/mL | 72 hrs | EC50 | Biomass | 669.9 | 519.6-709.9 | 1212.6023 | No | Total | Static | nominal | Al nitrate | 6.22 | 4.65 | 2.66 | 23 | 2 | 24 | OECD TG 201 medium | 0.70758 | 50.06 | 0.85 | 6.3 | 26.4 | MES | Alkalinity estimated as atmospheric | 3 hrs | Resident | Secondary | Nominal concentrations | Additional study data provided in supplementary material from author | Gensemer et al | 2018
Plant/algae | Pseudokirchneriella subcapitata | Green algae | Initial cell density of 1x10^4 cells/mL | 72 hrs | EC50 | Biomass | 43.8 |  | 263.6392 | No | Total | Static | nominal | Al nitrate | 6.24 | 4.68 | 2.66 | 23 | 0.3 | 23 | OECD TG 201 | 56 | 50.06 | 0.85 | 6.3 | 26.4 | MES | Alkalinity seems to be an estimate provided by author; DOC estimated as default synthetic | 3 hrs | Resident | Primary | all CCME criteria met | Water chemistry provided by author in supplementary information | Gensemer et al | 2018
Plant/algae | Pseudokirchneriella subcapitata | Green algae | Initial cell density of 1x10^4 cells/mL | 72 hrs | EC50 | Biomass | 1815.8 | 1475-2026.4 | 1403.4471 | No | Total | Static | nominal | Al nitrate | 7 | 4.45 | 2.64 | 22 | 2 | 24 | OECD TG 201 medium | 4.4438 | 51.21 | 0.79 | 7.5 | 28.1 | MOPS | Alkalinity estimated as atmospheric | 3 hrs | Resident | Secondary | Nominal concentrations | Additional study data provided in supplementary material from author | Gensemer et al | 2018
Plant/algae | Pseudokirchneriella subcapitata | Green algae | Initial cell density of 1x10^4 cells/mL | 72 hrs | EC50 | Biomass | 2266.7 | 2152.5-2532.8 | 1369.7464 | No | Total | Static | nominal | Al nitrate | 7.01 | 12.14 | 7.21 | 60 | 2 | 24 | OECD TG 201 medium | 4.5476 | 51.21 | 0.79 | 14.46 | 31.84 | MOPS | Alkalinity estimated as atmospheric | 3 hrs | Resident | Secondary | Nominal concentrations | Additional study data provided in supplementary material from author | Gensemer et al | 2018
Plant/algae | Pseudokirchneriella subcapitata | Green algae | Initial cell density of 1x10^4 cells/mL | 72 hrs | EC50 | Biomass | 2591.7 | 2386.8-2761.3 | 1314.6891 | No | Total | Static | nominal | Al nitrate | 7.03 | 24.29 | 14.42 | 120 | 2 | 24 | OECD TG 201 medium | 4.7626 | 51.21 | 0.79 | 28.92 | 63.7 | MOPS | Alkalinity estimated as atmospheric | 3 hrs | Resident | Secondary | Nominal concentrations | Additional study data provided in supplementary material from author | Gensemer et al | 2018
Plant/algae | Pseudokirchneriella subcapitata | Green algae | Initial cell density of 1x10^4 cells/mL | 72 hrs | EC50 | Biomass | 2736.4 | 2483.7-2965.1 | 1039.999 | No | Total | Static | nominal | Al nitrate | 7.03 | 12.14 | 7.21 | 60 | 4 | 24 | OECD TG 201 medium | 4.7626 | 51.21 | 0.79 | 14.6 | 31.84 | MOPS | Alkalinity estimated as atmospheric | 3 hrs | Resident | Secondary | Nominal concentrations | Additional study data provided in supplementary material from author | Gensemer et al | 2018
Plant/algae | Pseudokirchneriella subcapitata | Green algae | Initial cell density of 1x10^4 cells/mL | 72 hrs | EC50 | Biomass | 2630.2 | 2455.5-2772.7 | 1229.4022 | No | Total | Static | nominal | Al nitrate | 7.05 | 4.45 | 2.64 | 22 | 4 | 24 | OECD TG 201 medium | 4.9877 | 51.21 | 0.79 | 7.5 | 28.1 | MOPS | Alkalinity estimated as atmospheric | 3 hrs | Resident | Secondary | Nominal concentrations | Additional study data provided in supplementary material from author | Gensemer et al | 2018
Plant/algae | Pseudokirchneriella subcapitata | Green algae | Initial cell density of 1x10^4 cells/mL | 72 hrs | EC50 | Biomass | 3546.2 | 3426.1-3638.7 | 1135.8438 | No | Total | Static | nominal | Al nitrate | 7.05 | 24.29 | 14.42 | 120 | 4 | 24 | OECD TG 201 medium | 4.9877 | 51.21 | 0.79 | 28.92 | 63.7 | MOPS | Alkalinity estimated as atmospheric | 3 hrs | Resident | Secondary | Nominal concentrations | Additional study data provided in supplementary material from author | Gensemer et al | 2018
Plant/algae | Pseudokirchneriella subcapitata | Green algae | 1x104 cells/mL | 96 hrs | EC50 | Biomass | 570 |  | 178.5955 | No | Total | Static | measured | Al chloride | 7.6 | 14.2407 | 2.8745 | 47.4 | 2.65 | 25 | Lake Superior water | 41.6 | 1.3714 | 0.53101 | 2.7 | 1.5 | NR | DOC estimated as Lake Superior; Ion ratios estimated as Lake Superior 1970 | min. 48 hrs | Resident | Secondary | Total Al only measured at the beginning of the test, DOC not measured. |  | Call et al. | 1984
Plant/algae | Pseudokirchneriella subcapitata | Green algae | Initial cell density of 1x10^4 cells/mL | 72 hrs | EC50 | Biomass | 1521.2 | 1406.3-1744.8 | 304.4763 | No | Total | Static | nominal | Al nitrate | 7.79 | 24.29 | 14.42 | 120 | 4 | 24 | OECD TG 201 medium | 27.5626 | 121.25 | 0.86 | 28.92 | 125.74 | HEPES | Alkalinity estimated as atmospheric | 3 hrs | Resident | Secondary | Nominal concentrations | Additional study data provided in supplementary material from author | Gensemer et al | 2018
Plant/algae | Pseudokirchneriella subcapitata | Green algae | Initial cell density of 1x10^4 cells/mL | 72 hrs | EC50 | Biomass | 1660.2 | 1462.8-1809.9 | 324.2468 | No | Total | Static | nominal | Al nitrate | 7.83 | 12.14 | 7.21 | 60 | 4 | 24 | OECD TG 201 medium | 30.2387 | 121.25 | 0.86 | 14.46 | 93.88 | HEPES | Alkalinity estimated as atmospheric | 3 hrs | Resident | Secondary | Nominal concentrations | Additional study data provided in supplementary material from author | Gensemer et al | 2018
Plant/algae | Pseudokirchneriella subcapitata | Green algae | Initial cell density of 1x10^4 cells/mL | 72 hrs | EC50 | Biomass | 2157 | 1845.2-2408.2 | 616.8469 | No | Total | Static | nominal | Al nitrate | 7.89 | 4.48 | 2.73 | 22 | 2 | 24 | OECD TG 201 medium | 34.7513 | 121.25 | 0.86 | 7.7 | 72.2 | HEPES | Alkalinity estimated as atmospheric | 3 hrs | Resident | Secondary | Nominal concentrations | Additional study data provided in supplementary material from author | Gensemer et al | 2018
Plant/algae | Pseudokirchneriella subcapitata | Green algae | Initial cell density of 1x10^4 cells/mL | 72 hrs | EC50 | Biomass | 2229.7 | 1948.9-2405.2 | 398.7548 | No | Total | Static | nominal | Al nitrate | 7.91 | 4.48 | 2.73 | 22 | 4 | 24 | OECD TG 201 medium | 36.4015 | 121.25 | 0.86 | 7.7 | 72.2 | HEPES | Alkalinity estimated as atmospheric | 3 hrs | Resident | Secondary | Nominal concentrations | Additional study data provided in supplementary material from author | Gensemer et al | 2018
Plant/algae | Pseudokirchneriella subcapitata | Green algae | Initial cell density of 1x10^4 cells/mL | 72 hrs | EC50 | Biomass | 927.1 | 789-1084 | 262.711 | No | Total | Static | nominal | Al nitrate | 7.92 | 12.14 | 7.21 | 60 | 2 | 24 | OECD TG 201 medium | 37.256 | 121.25 | 0.86 | 14.46 | 93.88 | HEPES | Alkalinity estimated as atmospheric | 3 hrs | Resident | Secondary | Nominal concentrations | Additional study data provided in supplementary material from author | Gensemer et al | 2018
Plant/algae | Pseudokirchneriella subcapitata | Green algae | Initial cell density of 1x10^4 cells/mL | 72 hrs | EC50 | Biomass | 774.2 | 745.3-800.7 | 217.5087 | No | Total | Static | nominal | Al nitrate | 7.96 | 24.29 | 14.42 | 120 | 2 | 24 | OECD TG 201 medium | 40.8809 | 121.25 | 0.86 | 28.92 | 125.74 | HEPES | Alkalinity estimated as atmospheric | 3 hrs | Resident | Secondary | Nominal concentrations | Additional study data provided in supplementary material from author | Gensemer et al | 2018
Plant/algae | Pseudokirchneriella subcapitata | Green algae | Initial cell density of 1x10^4 cells/mL | 72 hrs | EC50 | Biomass | 769.7 |  | 661.761 | No | Total | Static | nominal | Al nitrate | 8 | 4.48 | 2.73 | 22 | 0.3 | 23 | OECD TG 201 | 99 | 121.25 | 0.86 | 7.7 | 72.2 | HEPES | Alkalinity seems to be an estimate provided by author; DOC estimated as default synthetic | 3 hrs | Resident | Primary | all CCME criteria met | Water chemistry provided by author in supplementary information | Gensemer et al | 2018
Plant/algae | Pseudokirchneriella subcapitata | Green algae | Initial cell density of 1x10^4 cells/mL | 72 hrs | EC50 | Biomass | 689.5 |  | 554.3752 | No | Total | Static | nominal | Al nitrate | 8.06 | 4.48 | 2.73 | 22 | 0.3 | 23 | OECD TG 201 | 99 | 121.25 | 0.86 | 7.7 | 72.2 | HEPES | Alkalinity seems to be an estimate provided by author; DOC estimated as default synthetic | 27 hrs | Resident | Primary | all CCME criteria met | Water chemistry provided in supplementary information from author. | Gensemer et al | 2018
Plant/algae | Pseudokirchneriella subcapitata | Green algae | 1x104 cells/mL | 96 hrs | EC50 | Biomass | 460 |  | 84.0341 | No | Total | Static | measured | Al chloride | 8.2 | 14.2407 | 2.8745 | 47.4 | 2.65 | 25 | Lake Superior water | 41.6 | 1.3714 | 0.53101 | 2.7 | 1.5 | NR | DOC estimated as Lake Superior; Ion ratios estimated as Lake Superior 1970 | min. 48 hrs | Resident | Secondary | Total Al only measured at the beginning of the test, DOC not measured. |  | Call et al. | 1984
Plant/algae | Pseudokirchneriella subcapitata | Green algae | Initial cell density of 1x10^4 cells/mL | 72 hrs | EC50 | Growth rate | 2140 | (2002 - 2287) | 1910.8642 | No | Total | Static | nominal | Al nitrate | 6.14 | 24.29 | 14.42 | 120 | 2 | 24 | OECD TG 201 medium | 0.57735 | 50.06 | 0.85 | 28.92 | 63.7 | MES | Alkalinity estimated as atmospheric | 3 hrs | Resident | Secondary | Nominal concentrations | Additional study data provided in supplementary material from author | Gensemer et al | 2018
Plant/algae | Pseudokirchneriella subcapitata | Green algae | Initial cell density of 1x10^4 cells/mL | 72 hrs | EC50 | Growth rate | 1706.6 | (953 - 3057) | 2110.8482 | No | Total | Static | nominal | Al nitrate | 6.16 | 4.65 | 2.66 | 23 | 4 | 24 | OECD TG 201 medium | 0.60791 | 50.06 | 0.85 | 6.3 | 26.4 | MES | Alkalinity estimated as atmospheric | 3 hrs | Resident | Secondary | Nominal concentrations | Additional study data provided in supplementary material from author | Gensemer et al | 2018
Plant/algae | Pseudokirchneriella subcapitata | Green algae | Initial cell density of 1x10^4 cells/mL | 72 hrs | EC50 | Growth rate | 2054 | (1699 - 2483) | 1610.2428 | No | Total | Static | nominal | Al nitrate | 6.16 | 12.14 | 7.21 | 60 | 4 | 24 | OECD TG 201 medium | 0.60791 | 50.06 | 0.85 | 14.46 | 31.84 | MES | Alkalinity estimated as atmospheric | 3 hrs | Resident | Secondary | Nominal concentrations | Additional study data provided in supplementary material from author | Gensemer et al | 2018
Plant/algae | Pseudokirchneriella subcapitata | Green algae | Initial cell density of 1x10^4 cells/mL | 72 hrs | EC50 | Growth rate | 1697.3 | (1284 - 2243) | 5054.9622 | No | Total | Static | measured | Al nitrate | 6.17 | 24.4 | 14.6 | 120 | 0.3 | 24 | OECD TG 201 medium | 56 | 13.7 | 0.359 | 29.3 | 74.3 | MES | Alkalinity seems to be an estimate provided by author; DOC estimated as default synthetic | 3 hrs | Resident | Primary | all CCME criteria met | Additional study data provided in supplementary material from author, concentrations measured but endpoints based on nominal concentrations (nominal and measured concentrations were close) | Gensemer et al | 2018
Plant/algae | Pseudokirchneriella subcapitata | Green algae | Initial cell density of 1x10^4 cells/mL | 72 hrs | EC50 | Growth rate | 183 | (140->200) | 1190.0493 | No | Total | Static | nominal | Al nitrate | 6.17 | 4.68 | 2.66 | 23 | 0.3 | 23 | OECD TG 201 | 0.62366 | 50.06 | 0.85 | 6.3 | 26.4 | MES | Alkalinity estimated as atmospheric | 27 hrs | Resident | Primary | all CCME criteria met | Water chemistry provided by author in supplementary information | Gensemer et al | 2018
Plant/algae | Pseudokirchneriella subcapitata | Green algae | Initial cell density of 1x10^4 cells/mL | 72 hrs | EC50 | Growth rate | 1469.7 | (1253 - 1725) | 1771.9666 | No | Total | Static | nominal | Al nitrate | 6.18 | 12.14 | 7.21 | 60 | 2 | 24 | OECD TG 201 medium | 0.63975 | 50.06 | 0.85 | 14.46 | 31.84 | MES | Alkalinity estimated as atmospheric | 3 hrs | Resident | Secondary | Nominal concentrations | Additional study data provided in supplementary material from author | Gensemer et al | 2018
Plant/algae | Pseudokirchneriella subcapitata | Green algae | Initial cell density of 1x10^4 cells/mL | 72 hrs | EC50 | Growth rate | 2333 | (1852 - 2939) | 1298.761 | No | Total | Static | nominal | Al nitrate | 6.18 | 24.29 | 14.42 | 120 | 4 | 24 | OECD TG 201 medium | 0.63975 | 50.06 | 0.85 | 28.92 | 63.7 | MES | Alkalinity estimated as atmospheric | 3 hrs | Resident | Secondary | Nominal concentrations | Additional study data provided in supplementary material from author | Gensemer et al | 2018
Plant/algae | Pseudokirchneriella subcapitata | Green algae | Initial cell density of 1x10^4 cells/mL | 72 hrs | EC50 | Growth rate | > 982 |  | N/A | No | Total | Static | measured | Al nitrate | 6.19 | 12.2 | 7.29 | 60 | 0.3 | 24 | OECD TG 201 medium | 0.65618 | 13.7 | 0.359 | 14.6 | 42.2 | MES | Alkalinity estimated as atmospheric | 3 hrs | Resident | Primary | all CCME criteria met | Unbounded endpoint, Additional study data provided in supplementary material from author, concentrations measured but endpoints based on nominal concentrations (nominal and measured concentrations were close) | Gensemer et al | 2018
Plant/algae | Pseudokirchneriella subcapitata | Green algae | Initial cell density of 1x10^4 cells/mL | 72 hrs | EC50 | Growth rate | > 504 |  | N/A | No | Total | Static | measured | Al nitrate | 6.21 | 4.89 | 2.91 | 24.3 | 0.3 | 24 | OECD TG 201 medium | 0.69008 | 13.7 | 0.359 | 5.85 | 22.9 | MES | Alkalinity estimated as atmospheric | 3 hrs | Resident | Primary | all CCME criteria met | Additional study data provided in supplementary material from author, concentrations measured but endpoints based on nominal concentrations (nominal and measured concentrations were close) | Gensemer et al | 2018
Plant/algae | Pseudokirchneriella subcapitata | Green algae | Initial cell density of 1x10^4 cells/mL | 72 hrs | EC50 | Growth rate | 1422.1 | (623 - 3248) | 2574.1778 | No | Total | Static | nominal | Al nitrate | 6.22 | 4.65 | 2.66 | 23 | 2 | 24 | OECD TG 201 medium | 0.70758 | 50.06 | 0.85 | 6.3 | 26.4 | MES | Alkalinity estimated as atmospheric | 3 hrs | Resident | Secondary | Nominal concentrations | Additional study data provided in supplementary material from author | Gensemer et al | 2018
Plant/algae | Pseudokirchneriella subcapitata | Green algae | Initial cell density of 1x10^4 cells/mL | 72 hrs | EC50 | Growth rate | 196 | (148->200) | 1179.7551 | No | Total | Static | nominal | Al nitrate | 6.24 | 4.68 | 2.66 | 23 | 0.3 | 23 | OECD TG 201 | 56 | 50.06 | 0.85 | 6.3 | 26.4 | MES | Alkalinity seems to be an estimate provided by author; DOC estimated as default synthetic | 3 hrs | Resident | Primary | all CCME criteria met | Water chemistry provided by author in supplementary information | Gensemer et al | 2018
Plant/algae | Pseudokirchneriella subcapitata | Green algae | Initial cell density of 1x10^4 cells/mL | 72 hrs | EC50 | Growth rate | 2739 | (2463 - 3045) | 4906.9012 | No | Total | Static | measured | Al nitrate | 6.97 | 24.4 | 14.6 | 120 | 0.3 | 24 | OECD TG 201 medium | 4.1462 | 13.7 | 0.359 | 29.3 | 74.3 | MOPS | Alkalinity estimated as atmospheric | 3 hrs | Resident | Primary | all CCME criteria met | Additional study data provided in supplementary material from author, concentrations measured but endpoints based on nominal concentrations (nominal and measured concentrations were close) | Gensemer et al | 2018
Plant/algae | Pseudokirchneriella subcapitata | Green algae | Initial cell density of 1x10^4 cells/mL | 72 hrs | EC50 | Growth rate | 2244 | (1857 - 2713) | 4687.2549 | No | Total | Static | measured | Al nitrate | 6.99 | 12.2 | 7.29 | 60 | 0.3 | 24 | OECD TG 201 medium | 4.3423 | 13.7 | 0.359 | 14.6 | 42.2 | MOPS | Alkalinity estimated as atmospheric | 3 hrs | Resident | Primary | all CCME criteria met | Additional study data provided in supplementary material from author, concentrations measured but endpoints based on nominal concentrations (nominal and measured concentrations were close) | Gensemer et al | 2018
Plant/algae | Pseudokirchneriella subcapitata | Green algae | Initial cell density of 1x10^4 cells/mL | 72 hrs | EC50 | Growth rate | 2990 | (2376 - 3764) | 2310.9961 | No | Total | Static | nominal | Al nitrate | 7 | 4.45 | 2.64 | 22 | 2 | 24 | OECD TG 201 medium | 4.4438 | 51.21 | 0.79 | 7.5 | 28.1 | MOPS | Alkalinity estimated as atmospheric | 3 hrs | Resident | Secondary | Nominal concentrations | Additional study data provided in supplementary material from author | Gensemer et al | 2018
Plant/algae | Pseudokirchneriella subcapitata | Green algae | Initial cell density of 1x10^4 cells/mL | 72 hrs | EC50 | Growth rate | > 3200 |  | N/A | No | Total | Static | nominal | Al nitrate | 7.01 | 12.14 | 7.21 | 60 | 2 | 24 | OECD TG 201 medium | 4.5476 | 51.21 | 0.79 | 14.46 | 31.84 | MOPS | Alkalinity estimated as atmospheric | 3 hrs | Resident | Secondary | Nominal concentrations | Unbounded endpoint. Additional study data provided in supplementary material from author | Gensemer et al | 2018
Plant/algae | Pseudokirchneriella subcapitata | Green algae | Initial cell density of 1x10^4 cells/mL | 72 hrs | EC50 | Growth rate | 2004 | (1833 - 2191) | 5032.1579 | No | Total | Static | measured | Al nitrate | 7.02 | 4.89 | 2.91 | 24.3 | 0.3 | 24 | OECD TG 201 medium | 4.6539 | 13.7 | 0.359 | 5.85 | 22.9 | MOPS | Alkalinity estimated as atmospheric | 3 hrs | Resident | Primary | all CCME criteria met | Additional study data provided in supplementary material from author, concentrations measured but endpoints based on nominal concentrations (nominal and measured concentrations were close) | Gensemer et al | 2018
Plant/algae | Pseudokirchneriella subcapitata | Green algae | Initial cell density of 1x10^4 cells/mL | 72 hrs | EC50 | Growth rate | 3733 | (3524 - 3954) | 1893.6353 | No | Total | Static | nominal | Al nitrate | 7.03 | 24.29 | 14.42 | 120 | 2 | 24 | OECD TG 201 medium | 4.7626 | 51.21 | 0.79 | 28.92 | 63.7 | MOPS | Alkalinity estimated as atmospheric | 3 hrs | Resident | Secondary | Nominal concentrations | Additional study data provided in supplementary material from author | Gensemer et al | 2018
Plant/algae | Pseudokirchneriella subcapitata | Green algae | Initial cell density of 1x10^4 cells/mL | 72 hrs | EC50 | Growth rate | 4295 | (4123 - 4474) | 1632.3621 | No | Total | Static | nominal | Al nitrate | 7.03 | 12.14 | 7.21 | 60 | 4 | 24 | OECD TG 201 medium | 4.7626 | 51.21 | 0.79 | 14.6 | 31.84 | MOPS | Alkalinity estimated as atmospheric | 3 hrs | Resident | Secondary | Nominal concentrations | Additional study data provided in supplementary material from author | Gensemer et al | 2018
Plant/algae | Pseudokirchneriella subcapitata | Green algae | Initial cell density of 1x10^4 cells/mL | 72 hrs | EC50 | Growth rate | 3824 | (3469 - 4214) | 1787.4055 | No | Total | Static | nominal | Al nitrate | 7.05 | 4.45 | 2.64 | 22 | 4 | 24 | OECD TG 201 medium | 4.9877 | 51.21 | 0.79 | 7.5 | 28.1 | MOPS | Alkalinity estimated as atmospheric | 3 hrs | Resident | Secondary | Nominal concentrations | Additional study data provided in supplementary material from author | Gensemer et al | 2018
Plant/algae | Pseudokirchneriella subcapitata | Green algae | Initial cell density of 1x10^4 cells/mL | 72 hrs | EC50 | Growth rate | 4810 | (4603 - 5026) | 1540.6375 | No | Total | Static | nominal | Al nitrate | 7.05 | 24.29 | 14.42 | 120 | 4 | 24 | OECD TG 201 medium | 4.9877 | 51.21 | 0.79 | 28.92 | 63.7 | MOPS | Alkalinity estimated as atmospheric | 3 hrs | Resident | Secondary | Nominal concentrations | Additional study data provided in supplementary material from author | Gensemer et al | 2018
Plant/algae | Pseudokirchneriella subcapitata | Green algae | Initial cell density of 1x10^4 cells/mL | 72 hrs | EC50 | Growth rate | 2694 | (1849 - 3927) | 539.2185 | No | Total | Static | nominal | Al nitrate | 7.79 | 24.29 | 14.42 | 120 | 4 | 24 | OECD TG 201 medium | 27.5626 | 121.25 | 0.86 | 28.92 | 125.74 | HEPES | Alkalinity estimated as atmospheric | 3 hrs | Resident | Secondary | Nominal concentrations | Additional study data provided in supplementary material from author | Gensemer et al | 2018
Plant/algae | Pseudokirchneriella subcapitata | Green algae | Initial cell density of 1x10^4 cells/mL | 72 hrs | EC50 | Growth rate | 2987 | (2105 - 4238) | 583.3786 | No | Total | Static | nominal | Al nitrate | 7.83 | 12.14 | 7.21 | 60 | 4 | 24 | OECD TG 201 medium | 30.2387 | 121.25 | 0.86 | 14.46 | 93.88 | HEPES | Alkalinity estimated as atmospheric | 3 hrs | Resident | Secondary | Nominal concentrations | Additional study data provided in supplementary material from author | Gensemer et al | 2018
Plant/algae | Pseudokirchneriella subcapitata | Green algae | Initial cell density of 1x10^4 cells/mL | 72 hrs | EC50 | Growth rate | 4952 | (4561 - 5377) | 1416.1454 | No | Total | Static | nominal | Al nitrate | 7.89 | 4.48 | 2.73 | 22 | 2 | 24 | OECD TG 201 medium | 34.7513 | 121.25 | 0.86 | 7.7 | 72.2 | HEPES | Alkalinity estimated as atmospheric | 3 hrs | Resident | Secondary | Nominal concentrations | Additional study data provided in supplementary material from author | Gensemer et al | 2018
Plant/algae | Pseudokirchneriella subcapitata | Green algae | Initial cell density of 1x10^4 cells/mL | 72 hrs | EC50 | Growth rate | > 5000 |  | N/A | No | Total | Static | nominal | Al nitrate | 7.91 | 4.48 | 2.73 | 22 | 4 | 24 | OECD TG 201 medium | 36.4015 | 121.25 | 0.86 | 7.7 | 72.2 | HEPES | Alkalinity estimated as atmospheric | 3 hrs | Resident | Secondary | Nominal concentrations | Unbounded endpoint. Additional study data provided in supplementary material from author | Gensemer et al | 2018
Plant/algae | Pseudokirchneriella subcapitata | Green algae | Initial cell density of 1x10^4 cells/mL | 72 hrs | EC50 | Growth rate | 2175 | (1924 - 2460) | 616.3266 | No | Total | Static | nominal | Al nitrate | 7.92 | 12.14 | 7.21 | 60 | 2 | 24 | OECD TG 201 medium | 37.256 | 121.25 | 0.86 | 14.46 | 93.88 | HEPES | Alkalinity estimated as atmospheric | 3 hrs | Resident | Secondary | Nominal concentrations | Additional study data provided in supplementary material from author | Gensemer et al | 2018
Plant/algae | Pseudokirchneriella subcapitata | Green algae | Initial cell density of 1x10^4 cells/mL | 72 hrs | EC50 | Growth rate | 1614.4 | (1502 - 1736) | 453.5598 | No | Total | Static | nominal | Al nitrate | 7.96 | 24.29 | 14.42 | 120 | 2 | 24 | OECD TG 201 medium | 40.8809 | 121.25 | 0.86 | 28.92 | 125.74 | HEPES | Alkalinity estimated as atmospheric | 3 hrs | Resident | Secondary | Nominal concentrations | Additional study data provided in supplementary material from author | Gensemer et al | 2018
Plant/algae | Pseudokirchneriella subcapitata | Green algae | Initial cell density of 1x10^4 cells/mL | 72 hrs | EC50 | Growth rate | 2208 | (1667 - 2924) | 2055.9211 | No | Total | Static | measured | Al nitrate | 8 | 24.4 | 14.6 | 120 | 0.3 | 24 | OECD TG 201 medium | 99 | 13.7 | 0.359 | 29.3 | 74.3 | HEPES | Alkalinity seems to be an estimate provided by author; DOC estimated as default synthetic | 3 hrs | Resident | Primary | all CCME criteria met | Additional study data provided in supplementary material from author, concentrations measured but endpoints based on nominal concentrations (nominal and measured concentrations were close) | Gensemer et al | 2018
Plant/algae | Pseudokirchneriella subcapitata | Green algae | Initial cell density of 1x10^4 cells/mL | 72 hrs | EC50 | Growth rate | >1500 |  | N/A | No | Total | Static | nominal | Al nitrate | 8 | 4.48 | 2.73 | 22 | 0.3 | 23 | OECD TG 201 | 44.8618 | 121.25 | 0.86 | 7.7 | 72.2 | HEPES | Alkalinity estimated as atmospheric | 3 hrs | Resident | Primary | all CCME criteria met | Unbounded endpoint. Water chemistry provided in supplementary information from author. | Gensemer et al | 2018
Plant/algae | Pseudokirchneriella subcapitata | Green algae | Initial cell density of 1x10^4 cells/mL | 72 hrs | EC50 | Growth rate | 2681 | (2446 - 2938) | 2396.302 | No | Total | Static | measured | Al nitrate | 8.01 | 12.2 | 7.29 | 60 | 0.3 | 24 | OECD TG 201 medium | 45.9167 | 13.7 | 0.359 | 14.6 | 42.2 | HEPES | Alkalinity estimated as atmospheric | 3 hrs | Resident | Primary | all CCME criteria met | Additional study data provided in supplementary material from author, concentrations measured but endpoints based on nominal concentrations (nominal and measured concentrations were close) | Gensemer et al | 2018
Plant/algae | Pseudokirchneriella subcapitata | Green algae | Initial cell density of 1x10^4 cells/mL | 72 hrs | EC50 | Growth rate | 3428 | (2456 - 4785) | 2804.1736 | No | Total | Static | measured | Al nitrate | 8.05 | 4.89 | 2.91 | 24.3 | 0.3 | 24 | OECD TG 201 medium | 50.3928 | 13.7 | 0.359 | 5.85 | 22.9 | HEPES | Alkalinity estimated as atmospheric | 3 hrs | Resident | Primary | all CCME criteria met | Additional study data provided in supplementary material from author, concentrations measured but endpoints based on nominal concentrations (nominal and measured concentrations were close) | Gensemer et al | 2018
Plant/algae | Pseudokirchneriella subcapitata | Green algae | Initial cell density of 1x10^4 cells/mL | 72 hrs | EC50 | Growth rate | 1328 | (1214-1491) | 1067.7452 | No | Total | Static | nominal | Al nitrate | 8.06 | 4.48 | 2.73 | 22 | 0.3 | 23 | OECD TG 201 | 99 | 121.25 | 0.86 | 7.7 | 72.2 | HEPES | Alkalinity seems to be an estimate provided by author; DOC estimated as default synthetic | 27 hrs | Resident | Primary | all CCME criteria met | Water chemistry provided in supplementary information from author. | Gensemer et al | 2018
Fish | Salmo salar | Atlantic salmon | eyed eggs | 60 d | EC10 | Mortality | 125.34 |  |  | No | Total | Flow-through | measured | Al sulfate | 5.7 | 3 | 1.2648 | 12.7 | 1.8 | 8 | Reconstituted lab water | 12 | 1.0961 | 0.25516 | 0.02 | 1 |  | USEPA estimated DOC to be 1.8 based on Cleveland et al. (1989) for a similar pH; all studies are from the same lab and used the same procedures to make the dilution water ; Mg estimated as Hardness minus Ca; Ion ratios estimated as North American Median | not reported | Resident | Secondary | Missing some water chemistry measurements including DOC (some estimated based on McKee et al), only 4 test concentrations, only 2 reps | Endpoint calculated by NGSO in TRAP v. 1.3 | Buckler et. al | 1995
Fish | Salmo salar | Atlantic salmon | eyed eggs | 60 d | EC10 | Wet weight | 13.6 | (2-92) |  | No | Total | Flow-through | measured | Al sulfate | 5.7 | 3.24 | 1.1192 | 12.7 | 1.8 | 8 | Reconstituted lab water | 12 | 1.1838 | 0.27557 | 0.02 | 1 |  | USEPA estimated DOC to be 1.8 based on Cleveland et al. (1989) for a similar pH; all studies are from the same lab and used the same procedures to make the dilution water ; Mg estimated as Hardness minus Ca; Ion ratios estimated as North American Median | not reported | Resident | Secondary | Missing some water chemistry measurements including DOC, only 4 test concentrations, only 2 reps | Endpoint calculated by NGSO in TRAP v. 1.3 | McKee et al. | 1989 | Data from McKee et al. republished in Buckler et al.
Fish | Salmo salar | Atlantic salmon | eyed eggs | 60 d | LOEC | Length | 71 |  |  | No | Total | Flow-through | measured | Al sulfate | 5.7 | 3 | 1.2648 | 12.7 | 1.8 | 8 | Reconstituted lab water | 12 | 1.0961 | 0.25516 | 0.02 | 1 |  | USEPA estimated DOC to be 1.8 based on Cleveland et al. (1989) for a similar pH; all studies are from the same lab and used the same procedures to make the dilution water ; Mg estimated as Hardness minus Ca; Ion ratios estimated as North American Median | not reported | Resident | Secondary | Missing some water chemistry measurements including DOC (some estimated based on McKee et al), only 4 test concentrations, only 2 reps |  | Buckler et. al | 1995
Fish | Salmo salar | Atlantic salmon | eyed eggs | 60 d | LOEC | Wet weight | 124 |  |  | No | Total | Flow-through | measured | Al sulfate | 5.7 | 3.24 | 1.1192 | 12.7 | 1.8 | 8 | Reconstituted lab water | 12 | 1.1838 | 0.27557 | 0.02 | 1 |  | USEPA estimated DOC to be 1.8 based on Cleveland et al. (1989) for a similar pH; all studies are from the same lab and used the same procedures to make the dilution water ; Mg estimated as Hardness minus Ca; Ion ratios estimated as North American Median | not reported | Resident | Secondary | Missing some water chemistry measurements including DOC, only 4 test concentrations, only 2 reps |  | McKee et al. | 1989 | Data from McKee et al. republished in Buckler et al.
Fish | Salmo salar | Atlantic salmon | eyed eggs | 60 d | NOEC | Length | 33 |  |  | No | Total | Flow-through | measured | Al sulfate | 5.7 | 3 | 1.2648 | 12.7 | 1.8 | 8 | Reconstituted lab water | 12 | 1.0961 | 0.25516 | 0.02 | 1 |  | USEPA estimated DOC to be 1.8 based on Cleveland et al. (1989) for a similar pH; all studies are from the same lab and used the same procedures to make the dilution water ; Mg estimated as Hardness minus Ca; Ion ratios estimated as North American Median | not reported | Resident | Secondary | Missing some water chemistry measurements including DOC (some estimated based on McKee et al), only 4 test concentrations, only 2 reps |  | Buckler et. al | 1995
Fish | Salmo salar | Atlantic salmon | eyed eggs | 60 d | NOEC | Mortality | 71 |  |  | No | Total | Flow-through | measured | Al sulfate | 5.7 | 3 | 1.2648 | 12.7 | 1.8 | 8 | Reconstituted lab water | 12 | 1.0961 | 0.25516 | 0.02 | 1 |  | USEPA estimated DOC to be 1.8 based on Cleveland et al. (1989) for a similar pH; all studies are from the same lab and used the same procedures to make the dilution water ; Mg estimated as Hardness minus Ca; Ion ratios estimated as North American Median | not reported | Resident | Secondary | Missing some water chemistry measurements including DOC (some estimated based on McKee et al), only 4 test concentrations, only 2 reps |  | Buckler et. al | 1995
Fish | Salmo salar | Atlantic salmon | eyed eggs | 60 d | NOEC | Wet weight | 71 |  |  | No | Total | Flow-through | measured | Al sulfate | 5.7 | 3.24 | 1.1192 | 12.7 | 1.8 | 8 | Reconstituted lab water | 12 | 1.1838 | 0.27557 | 0.02 | 1 |  | USEPA estimated DOC to be 1.8 based on Cleveland et al. (1989) for a similar pH; all studies are from the same lab and used the same procedures to make the dilution water ; Mg estimated as Hardness minus Ca; Ion ratios estimated as North American Median | not reported | Resident | Secondary | Missing some water chemistry measurements including DOC, only 4 test concentrations, only 2 reps |  | McKee et al. | 1989 | Data from McKee et al. republished in Buckler et al.
Fish | Salvelinus fontinalis | Brook Trout | Fry | 21 d | EC10 | Survival | 154.81 | 95% CI 112.6-212.86 |  | No | Total | Flow-through | Measured | Al chloride | 4.4 | 2.2 | 0.67382 | 8.2688 | <1 | 10.6 | Red Buttes Environmental Biology Laboratory well water treated by reverse osmosis and deionization | 0.010009 | 1.1 | 1 | 0.15 | 5.3 |  | Alkalinity estimated as atmospheric; Ion ratios estimated as North American Median | not reported | Resident | Secondary | Only 3 exposure concentrations plus control. Duplicate exposure. Water hardness not reported (only Ca ion concentration measured). | Endpoint calculated by NGSO in TRAP v. 1.3 | Parkhurst | 1987
Fish | Salvelinus fontinalis | Brook Trout | Fry | 21 d | EC10 | Survival | 128.23 | 95% CI 104.95-156.67 |  | No | Total | Flow-through | Measured | Al chloride | 4.4 | 2.2 | 0.67382 | 8.2688 | <1 | 10.6 | Red Buttes Environmental Biology Laboratory well water treated by reverse osmosis and deionization | 0.010009 | 1.1 | 1 | 0.15 | 5.3 |  | Alkalinity estimated as atmospheric; Ion ratios estimated as North American Median | not reported | Resident | Secondary | Only 3 exposure concentrations plus control. Duplicate exposure. Water hardness not reported (only Ca ion concentration measured). | Endpoint calculated by NGSO in TRAP v. 1.3 | Parkhurst | 1987
Fish | Salvelinus fontinalis | Brook Trout | Fry | 21 d | EC10 | Survival | 45.194 | 95% CI 32.311-63.213 |  | No | Total | Flow-through | Measured | Al chloride | 5.6 | 2.2 | 0.67382 | 8.2688 | <1 | 10.6 | Red Buttes Environmental Biology Laboratory well water treated by reverse osmosis and deionization | 0.051247 | 1.1 | 1 | 0.15 | 5.3 |  | Alkalinity estimated as atmospheric; Ion ratios estimated as North American Median | not reported | Resident | Secondary | Only 3 exposure concentrations plus control. Duplicate exposure. Water hardness not reported (only Ca ion concentration measured). | Endpoint calculated by NGSO in TRAP v. 1.3 | Parkhurst | 1987
Fish | Salvelinus fontinalis | Brook Trout | Fry | 21 d | EC10 | Survival | 133.22 | 95% CI 86.965-204.06 |  | No | Total | Flow-through | Measured | Al chloride | 4.8 | 2.1 | 0.6432 | 7.8929 | 7 | 10.3 | Red Buttes Environmental Biology Laboratory well water treated by reverse osmosis and deionization | 0.010009 | 1.3 | 1.3 | 0.13 | 5.3 |  | Alkalinity estimated as atmospheric; Ion ratios estimated as North American Median | not reported | Resident | Secondary | Only 3 exposure concentrations plus control. Duplicate exposure. Water hardness not reported (only Ca ion concentration measured). | Endpoint calculated by NGSO in TRAP v. 1.3 | Parkhurst | 1987
Fish | Salvelinus fontinalis | Brook trout | Larvae-juvenile | 60-d (post-hatch) | EC10 | Weight | 102.6 | 37.72-279.02 |  | No | Total | Flow-through | measured | Al sulfate | 5.66 | 3.3896 | 1.0382 | 12.74 | 1.8 | 12 | Well water mixed with reverse osmosis water | 0.55 | 1.2385 | 0.28829 | 11.7369 | 2.2214 | NR | Ion ratios estimated as North American Median | not reported | Resident | Secondary | Tested in duplicate, only 4 concentrations tested plus control. Appropriate control response, measured concentrations, endpoints based on total Al. | Endpoint calculated by NGSO in TRAP v. 1.3. | Cleveland et al | 1989
Fish | Salvelinus fontinalis | Brook trout | Larvae-juvenile | 60-d (post-hatch) | LOEC | Length | 292 |  |  | No | Total | Flow-through | measured | Al sulfate | 5.66 | 3.3896 | 1.0382 | 12.74 | 1.8 | 12 | Well water mixed with reverse osmosis water | 0.55 | 1.2385 | 0.28829 | 11.7369 | 2.2214 | NR | Ion ratios estimated as North American Median | not reported | Resident | Secondary | Tested in duplicate, only 4 concentrations tested plus control. Appropriate control response, measured concentrations, endpoints based on total Al. | Hardness and alkalinity reported in study in units of µeq/L. Converted to mg/L CaCO3 by dividing by 20. | Cleveland et al | 1989
Fish | Salvelinus fontinalis | Brook trout | Larvae-juvenile | 60-d (post-hatch) | LOEC | Mortality | 292 |  |  | No | Total | Flow-through | measured | Al sulfate | 5.66 | 3.3896 | 1.0382 | 12.74 | 1.8 | 12 | Well water mixed with reverse osmosis water | 0.55 | 1.2385 | 0.28829 | 11.7369 | 2.2214 | NR | Ion ratios estimated as North American Median | not reported | Resident | Secondary | Tested in duplicate, only 4 concentrations tested plus control. Appropriate control response, measured concentrations, endpoints based on total Al. | Hardness and alkalinity reported in study in units of µeq/L. Converted to mg/L CaCO3 by dividing by 20. | Cleveland et al | 1989
Fish | Salvelinus fontinalis | Brook trout | Larvae-juvenile | 60-d (post-hatch) | LOEC | Weight | 142 |  |  | No | Total | Flow-through | measured | Al sulfate | 5.66 | 3.3896 | 1.0382 | 12.74 | 1.8 | 12 | Well water mixed with reverse osmosis water | 0.55 | 1.2385 | 0.28829 | 11.7369 | 2.2214 | NR | Ion ratios estimated as North American Median | not reported | Resident | Secondary | Tested in duplicate, only 4 concentrations tested plus control. Appropriate control response, measured concentrations, endpoints based on total Al. | Hardness and alkalinity reported in study in units of µeq/L. Converted to mg/L CaCO3 by dividing by 20. | Cleveland et al | 1989
Fish | Salvelinus fontinalis | Brook trout | Larvae-juvenile | 60-d (post-hatch) | NOEC | Length | 142 |  |  | No | Total | Flow-through | measured | Al sulfate | 5.66 | 3.3896 | 1.0382 | 12.74 | 1.8 | 12 | Well water mixed with reverse osmosis water | 0.55 | 1.2385 | 0.28829 | 11.7369 | 2.2214 | NR | Ion ratios estimated as North American Median | not reported | Resident | Secondary | Tested in duplicate, only 4 concentrations tested plus control. Appropriate control response, measured concentrations, endpoints based on total Al. | Hardness and alkalinity reported in study in units of µeq/L. Converted to mg/L CaCO3 by dividing by 20. | Cleveland et al | 1989
Fish | Salvelinus fontinalis | Brook trout | Larvae-juvenile | 60-d (post-hatch) | NOEC | Mortality | 142 |  |  | No | Total | Flow-through | measured | Al sulfate | 5.66 | 3.3896 | 1.0382 | 12.74 | 1.8 | 12 | Well water mixed with reverse osmosis water | 0.55 | 1.2385 | 0.28829 | 11.7369 | 2.2214 | NR | Ion ratios estimated as North American Median | not reported | Resident | Secondary | Tested in duplicate, only 4 concentrations tested plus control. Appropriate control response, measured concentrations, endpoints based on total Al. | Hardness and alkalinity reported in study in units of µeq/L. Converted to mg/L CaCO3 by dividing by 20. | Cleveland et al | 1989
Fish | Salvelinus fontinalis | Brook trout | Larvae-juvenile | 60-d (post-hatch) | NOEC | Weight | 68 |  |  | No | Total | Flow-through | measured | Al sulfate | 5.66 | 3.3896 | 1.0382 | 12.74 | 1.8 | 12 | Well water mixed with reverse osmosis water | 0.55 | 1.2385 | 0.28829 | 11.7369 | 2.2214 | NR | Ion ratios estimated as North American Median | not reported | Resident | Secondary | Tested in duplicate, only 4 concentrations tested plus control. Appropriate control response, measured concentrations, endpoints based on total Al. | Hardness and alkalinity reported in study in units of µeq/L. Converted to mg/L CaCO3 by dividing by 20. | Cleveland et al | 1989
Fish | Notropis cornutus | Common shiner | eyed eggs | 10 d | LOEC | Survival | 50 |  |  | No | Total | Flow-through | nominal | Al sulfate | 5.1 | 4 | 1.4 | 15.7 | 3.2 | 18 | Reversed osmosis treated St.Mary's Lake water | 5.9 | 2.2 | 0.7 | 8.5 | 3.4 |  |  | not reported | Resident | Secondary | Endpoints based on nominal values, only 3 exposure concentrations, pseudoreplication |  | Holtze and Hutchinson | 1989
Fish | Oncorhynchus clarki | Cutthroat trout | Alevin | 7 d | LOEC | Survival | 100 |  |  | No | Total | Flow-through | measured | Al sulfate | 5 | 1.4 | 0.44 | 5.3 | 2 | 10 | blended springwater with deionized water | 0.010009 | 0.8 | 0.3 | 0.82 | 2.3 |  | Alkalinity estimated as atmospheric |  | Resident | Secondary | Only 3 exposure concentrations, no replication |  | Woodward et al. | 1989
Fish | Oncorhynchus clarki | Cutthroat trout | Swim-up fry | 7 d | LOEC | Survival | 50 |  |  | No | Total | Flow-through | measured | Al sulfate | 5 | 1.4 | 0.44 | 5.3 | 2 | 10 | blended springwater with deionized water | 0.010009 | 0.8 | 0.3 | 0.82 | 2.3 |  | Alkalinity estimated as atmospheric |  | Resident | Secondary | Only 3 exposure concentrations, no replication |  | Woodward et al. | 1989
Fish | Oncorhynchus clarki | Cutthroat trout | Alevin | 7 d | MATC | Survival | 70.7 |  |  | No | Total | Flow-through | measured | Al sulfate | 5 | 1.4 | 0.44 | 5.3 | 2 | 10 | blended springwater with deionized water | 0.010009 | 0.8 | 0.3 | 0.82 | 2.3 |  | Alkalinity estimated as atmospheric |  | Resident | Secondary | Only 3 exposure concentrations, no replication | MATC calculated from geomean of reported NOEC and LOEC | Woodward et al. | 1989
Fish | Oncorhynchus clarki | Cutthroat trout | Alevin | 7 d | NOEC | Survival | 50 |  |  | No | Total | Flow-through | measured | Al sulfate | 5 | 1.4 | 0.44 | 5.3 | 2 | 10 | blended springwater with deionized water | 0.010009 | 0.8 | 0.3 | 0.82 | 2.3 |  | Alkalinity estimated as atmospheric |  | Resident | Secondary | Only 3 exposure concentrations, no replication |  | Woodward et al. | 1989
Fish | Oncorhynchus aguabonita aguabonita | Golden trout | embryo-larval | 7 d | LOEC | Survival | 300 |  |  | No | Total | Flow-through | measured | Al sulfate | 5 | 1.3 | 0.4 | 4.89 | 0.5 | 10 | reconstituted test water simulating low alkalinity, low Ca waters. Prepared according to methods of Cleveland et al. | 0.010009 | 0.47498 | 0.11057 | 4.9846 | 0.9434 |  | DOC estimated as default synthetic; Alkalinity estimated as atmospheric; Ion ratios estimated as North American Median | not reported | Surrogate | Secondary | Secondary if DOC can be estimated, replication unclear, only 3 exposure concentrations |  | Delonay et al. | 1993
Fish | Oncorhynchus aguabonita aguabonita | Golden trout | embryo-larval | 7 d | MATC | Survival | 173 |  |  | No | Total | Flow-through | measured | Al sulfate | 5 | 1.3 | 0.4 | 4.89 | 0.5 | 10 | reconstituted test water simulating low alkalinity, low Ca waters. Prepared according to methods of Cleveland et al. | 0.010009 | 0.47498 | 0.11057 | 4.9846 | 0.9434 |  | DOC estimated as default synthetic; Alkalinity estimated as atmospheric; Ion ratios estimated as North American Median | not reported | Surrogate | Secondary | Secondary if DOC can be estimated, replication unclear, only 3 exposure concentrations | MATC calculated from geomean of reported NOEC and LOEC | Delonay et al. | 1993
Fish | Oncorhynchus aguabonita aguabonita | Golden trout | embryo-larval | 7 d | NOEC | Survival | 100 |  |  | No | Total | Flow-through | measured | Al sulfate | 5 | 1.3 | 0.4 | 4.89 | 0.5 | 10 | reconstituted test water simulating low alkalinity, low Ca waters. Prepared according to methods of Cleveland et al. | 0.010009 | 0.47498 | 0.11057 | 4.9846 | 0.9434 |  | DOC estimated as default synthetic; Alkalinity estimated as atmospheric; Ion ratios estimated as North American Median | not reported | Surrogate | Secondary | Secondary if DOC can be estimated, replication unclear, only 3 exposure concentrations |  | Delonay et al. | 1993
Fish | Oncorhynchus mykiss | Rainbow trout | eyed eggs | 8 d | LC10 | Survival | 563 | (448-706) |  | No | Total | Static renewal | nominal | Al sulfate | 5.5 | 4.2 | 0.9 | 14.3 | 0.4 | 10 | Artificially Softened Lake Ontario tap water | 0.010009 | 2.9 | 0.7 | 14.0567 | 4.8 |  | Alkalinity estimated as atmospheric; SO4 estimated by charge balance | 24 hrs | Resident | Secondary | Nominal concentrations, only 3 exposure concentrations, duplicate replicates. | LC10 calculated by NGSO using TRAP | Holtze | 1983
Fish | Micropterus dolomieui | Smallmouth bass | Eyed eggs | 11 d | LC10 | Survival | 124 | (107-143) |  | No | Total | Flow-through | nominal | Al sulfate | 4.8 | 4 | 1.4 | 15.7 | 3.2 | 18 | Reversed osmosis treated St.Mary's Lake water | 5.9 | 2.2 | 0.7 | 8.5 | 3.4 |  |  | not reported | Resident | Secondary | Endpoints based on nominal values, only 4 exposure concentrations, pseudoreplication |  | Holtze and Hutchinson | 1989
Fish | Micropterus dolomieui | Smallmouth bass | Eyed eggs | 11 d | LOEC | Survival | 100 |  |  | No | Total | Flow-through | nominal | Al sulfate | 4.8 | 4 | 1.4 | 15.7 | 3.2 | 18 | Reversed osmosis treated St.Mary's Lake water | 5.9 | 2.2 | 0.7 | 8.5 | 3.4 |  |  | not reported | Resident | Secondary | Endpoints based on nominal values, only 4 exposure concentrations, pseudoreplication |  | Holtze and Hutchinson | 1989
Fish | Micropterus dolomieui | Smallmouth bass | Swim-up fry | 7 d | LOEC | Survival | 200 |  |  | No | Total | Flow-through | nominal | Al sulfate | 5.1 | 4 | 1.4 | 15.7 | 3.2 | 18 | Reversed osmosis treated St.Mary's Lake water | 5.9 | 2.2 | 0.7 | 8.5 | 3.4 |  |  | not reported | Resident | Secondary | Endpoints based on nominal values, only 4 exposure concentrations, pseudoreplication |  | Holtze and Hutchinson | 1989
Fish | Micropterus dolomieui | Smallmouth bass | Swim-up fry | 7 d | MATC | Survival | 141 |  |  | No | Total | Flow-through | nominal | Al sulfate | 5.1 | 4 | 1.4 | 15.7 | 3.2 | 18 | Reversed osmosis treated St.Mary's Lake water | 5.9 | 2.2 | 0.7 | 8.5 | 3.4 |  |  | not reported | Resident | Secondary | Endpoints based on nominal values, only 4 exposure concentrations, pseudoreplication | MATC calculated from geomean of reported NOEC and LOEC | Holtze and Hutchinson | 1989
Fish | Micropterus dolomieui | Smallmouth bass | Eyed eggs | 11 d | NOEC | Survival | 50 |  |  | No | Total | Flow-through | nominal | Al sulfate | 4.8 | 4 | 1.4 | 15.7 | 3.2 | 18 | Reversed osmosis treated St.Mary's Lake water | 5.9 | 2.2 | 0.7 | 8.5 | 3.4 |  |  | not reported | Resident | Secondary | Endpoints based on nominal values, only 4 exposure concentrations, pseudoreplication |  | Holtze and Hutchinson | 1989
Fish | Micropterus dolomieui | Smallmouth bass | Swim-up fry | 7 d | NOEC | Survival | 100 |  |  | No | Total | Flow-through | nominal | Al sulfate | 5.1 | 4 | 1.4 | 15.7 | 3.2 | 18 | Reversed osmosis treated St.Mary's Lake water | 5.9 | 2.2 | 0.7 | 8.5 | 3.4 |  |  | not reported | Resident | Secondary | Endpoints based on nominal values, only 4 exposure concentrations, pseudoreplication |  | Holtze and Hutchinson | 1989
Fish | Stizostedion vitreum | Walleye | eyed eggs | 20 d | LC10 | Survival | 72 | (55-95) |  | No | Total | Flow-through | nominal | Al sulfate | 5.1 | 4 | 1.4 | 15.7 | 3.2 | 18 | Reversed osmosis treated St.Mary's Lake water | 5.9 | 2.2 | 0.7 | 8.5 | 3.4 |  |  | not reported | Resident | Secondary | Endpoints based on nominal values, only 3 exposure concentrations, pseudoreplication | LC10 calculated by NGSO using TRAP | Holtze and Hutchinson | 1989
Fish | Stizostedion vitreum | Walleye | eyed eggs | 16 d | LOEC | Survival | 200 |  |  | No | Total | Flow-through | nominal | Al sulfate | 5.1 | 4 | 1.4 | 15.7 | 3.2 | 18 | Reversed osmosis treated St.Mary's Lake water | 5.9 | 2.2 | 0.7 | 8.5 | 3.4 |  |  | not reported | Resident | Secondary | Endpoints based on nominal values, only 3 exposure concentrations, pseudoreplication |  | Holtze and Hutchinson | 1989
Fish | Stizostedion vitreum | Walleye | eyed eggs | 16 d | NOEC | Survival | 100 |  |  | No | Total | Flow-through | nominal | Al sulfate | 5.1 | 4 | 1.4 | 15.7 | 3.2 | 18 | Reversed osmosis treated St.Mary's Lake water | 5.9 | 2.2 | 0.7 | 8.5 | 3.4 |  |  | not reported | Resident | Secondary | Endpoints based on nominal values, only 3 exposure concentrations, pseudoreplication |  | Holtze and Hutchinson | 1989
Fish | Catostomus commersoni | White sucker | eyed eggs | 8 d | LC10 | Survival | 73 | (62-87) |  | No | Total | Flow-through | nominal | Al sulfate | 5.1 | 4 | 1.4 | 15.7 | 3.2 | 13.8 | Reversed osmosis treated St.Mary's Lake water | 5.9 | 2.2 | 0.7 | 8.5 | 3.4 |  |  | not reported | Resident | Secondary | Endpoints based on nominal values, only 3 exposure concentrations, pseudoreplication | LC10 calculated by NGSO using TRAP | Holtze and Hutchinson | 1989
Fish | Catostomus commersoni | White sucker | eyed eggs | 8 d | LOEC | Survival | 100 |  |  | No | Total | Flow-through | nominal | Al sulfate | 5.1 | 4 | 1.4 | 15.7 | 3.2 | 13.8 | Reversed osmosis treated St.Mary's Lake water | 5.9 | 2.2 | 0.7 | 8.5 | 3.4 |  |  | not reported | Resident | Secondary | Endpoints based on nominal values, only 3 exposure concentrations, pseudoreplication |  | Holtze and Hutchinson | 1989
Fish | Catostomus commersoni | White sucker | eyed eggs | 8 d | NOEC | Survival | 50 |  |  | No | Total | Flow-through | nominal | Al sulfate | 5.1 | 4 | 1.4 | 15.7 | 3.2 | 13.8 | Reversed osmosis treated St.Mary's Lake water | 5.9 | 2.2 | 0.7 | 8.5 | 3.4 |  |  | not reported | Resident | Secondary | Endpoints based on nominal values, only 3 exposure concentrations, pseudoreplication |  | Holtze and Hutchinson | 1989
Invertebrate | Hydra viridissima | Green hydra | NR | 7 d | IC10 | Growth rate | 14 | (<8.6-6.3) |  | No | Total | Static-renewal | measured | Al nitrate | 5 | 0.12 | 0.18 | 1.04 | 1 | 26.8 | Dilute Magela Creek Water w/ Suuwannee River Fulvic Acid | 2 | 0.9 | 0.2 | 0.8 | 0.2 |  |  | 48 hrs | Surrogate | Secondary | Only 2 replicates |  | Trenfield et al. | 2012
Invertebrate | Hydra viridissima | Green hydra | NR | 7 d | IC10 | Growth rate | 22 | (<17-47) |  | No | Total | Static-renewal | measured | Al nitrate | 5 | 0.12 | 0.18 | 1.04 | 2 | 26.8 | Dilute Magela Creek Water w/ Suuwannee River Fulvic Acid | 2 | 0.9 | 0.2 | 0.8 | 0.2 |  |  | 48 hrs | Surrogate | Secondary | Only 2 replicates |  | Trenfield et al. | 2012
Invertebrate | Hydra viridissima | Green hydra | NR | 7 d | IC10 | Growth rate | 26 | (<16-75) |  | No | Total | Static-renewal | measured | Al nitrate | 5 | 0.12 | 0.18 | 1.04 | 5 | 26.8 | Dilute Magela Creek Water w/ Suuwannee River Fulvic Acid | 2 | 0.9 | 0.2 | 0.8 | 0.2 |  |  | 48 hrs | Surrogate | Secondary | Only 2 replicates |  | Trenfield et al. | 2012
Invertebrate | Hydra viridissima | Green hydra | NR | 7 d | IC10 | Growth rate | 55 | (<15-138) |  | No | Total | Static-renewal | measured | Al nitrate | 5 | 0.12 | 0.18 | 1.04 | 10 | 26.8 | Dilute Magela Creek Water w/ Suuwannee River Fulvic Acid | 2 | 0.9 | 0.2 | 0.8 | 0.2 |  |  | 48 hrs | Surrogate | Secondary | Only 2 replicates |  | Trenfield et al. | 2012
Invertebrate | Hydra viridissima | Green hydra | NR | 7 d | IC10 | Growth rate | 34 | (<12-75) |  | No | Total | Static-renewal | measured | Al nitrate | 5 | 0.62 | 0.63 | 4.13 | 10 | 27.5 | Sandy Billabong Water in SMCW | 14 | 6.5 | 4.8 | 8.2 | 18.5 |  |  | 48 hrs | Surrogate | Secondary | Only 2 replicates |  | Trenfield et al. | 2012
Invertebrate | Ceriodaphnia dubia | Water flea | <24 hrs | 7 d | EC10 | Reproduction | 3606 | (907-14340) |  | No | Total | Static-renewal | measured | Al nitrate | 5.6 | 4.2 | 0.9 | 22 | 6.78 | 25 | 100% site water | 3.7 | 35 | 0.9 | 4.6 | 45 |  |  | 24-192 hrs | Resident | Primary | all CCME criteria met | Test A3; EC10 calculated by NGSO using TRAP V 1.3. | Besser et al. | 2019
Plant/algae | Chlorella sp. | Green algae | 4 d | 72 hrs | IC10 | Growth rate | 10 | (<9-200) |  | No | Total | Static | measured | Al sulfate | 5 | 0.12 | 0.18 | 1.04 | 1 | 28.6 | Dilute Magela Creek Water w/ Suuwannee River Fulvic Acid | 2 | 0.9 | 0.2 | 0.8 | 0.2 | MES |  | 48 hrs | Surrogate | Secondary | Only 2 replicates, only 4 concentrations tested |  | Trenfield et al. | 2012
Plant/algae | Chlorella sp. | Green algae | 4 d | 72 hrs | IC10 | Growth rate | 103 | (57-150) |  | No | Total | Static | measured | Al sulfate | 5 | 0.12 | 0.18 | 1.04 | 2 | 28.6 | Dilute Magela Creek Water w/ Suuwannee River Fulvic Acid | 2 | 0.9 | 0.2 | 0.8 | 0.2 | MES |  | 48 hrs | Surrogate | Secondary | Only 2 replicates, only 4 concentrations tested |  | Trenfield et al. | 2012
Plant/algae | Chlorella sp. | Green algae | 4 d | 72 hrs | IC10 | Growth rate | 561 | (398-760) |  | No | Total | Static | measured | Al sulfate | 5 | 0.12 | 0.18 | 1.04 | 5 | 28.6 | Dilute Magela Creek Water w/ Suuwannee River Fulvic Acid | 2 | 0.9 | 0.2 | 0.8 | 0.2 | MES |  | 48 hrs | Surrogate | Secondary | Only 2 replicates, only 4 concentrations tested |  | Trenfield et al. | 2012
Plant/algae | Chlorella sp. | Green algae | 4 d | 72 hrs | IC10 | Growth rate | 500 | (265-773) |  | No | Total | Static | measured | Al sulfate | 5 | 0.12 | 0.18 | 1.04 | 10 | 28.6 | Dilute Magela Creek Water w/ Suuwannee River Fulvic Acid | 2 | 0.9 | 0.2 | 0.8 | 0.2 | MES |  | 48 hrs | Surrogate | Secondary | Only 2 replicates, only 4 concentrations tested |  | Trenfield et al. | 2012
Plant/algae | Chlorella sp. | Green algae | 4 d | 72 hrs | IC10 | Growth rate | 135 | (20-265) |  | No | Total | Static | measured | Al sulfate | 5 | 0.62 | 0.63 | 4.13 | 1 | 28.2 | Sandy Billabong Water in SMCW | 14 | 6.5 | 4.8 | 8.2 | 18.5 | MES |  | 48 hrs | Surrogate | Secondary | Only 2 replicates, only 4 concentrations tested |  | Trenfield et al. | 2012
Plant/algae | Chlorella sp. | Green algae | 4 d | 72 hrs | IC10 | Growth rate | 57 | (20-390) |  | No | Total | Static | measured | Al sulfate | 5 | 0.62 | 0.63 | 4.13 | 2 | 28.2 | Sandy Billabong Water in SMCW | 14 | 6.5 | 4.8 | 8.2 | 18.5 | MES |  | 48 hrs | Surrogate | Secondary | Only 2 replicates, only 4 concentrations tested |  | Trenfield et al. | 2012
Plant/algae | Chlorella sp. | Green algae | 4 d | 72 hrs | IC10 | Growth rate | 258 | (20-610) |  | No | Total | Static | measured | Al sulfate | 5 | 0.62 | 0.63 | 4.13 | 5 | 28.2 | Sandy Billabong Water in SMCW | 14 | 6.5 | 4.8 | 8.2 | 18.5 | MES |  | 48 hrs | Surrogate | Secondary | Only 2 replicates, only 4 concentrations tested |  | Trenfield et al. | 2012
Plant/algae | Chlorella sp. | Green algae | 4 d | 72 hrs | IC10 | Growth rate | 390 | (20-700) |  | No | Total | Static | measured | Al sulfate | 5 | 0.62 | 0.63 | 4.13 | 10 | 28.2 | Sandy Billabong Water in SMCW | 14 | 6.5 | 4.8 | 8.2 | 18.5 | MES |  | 48 hrs | Surrogate | Secondary | Only 2 replicates, only 4 concentrations tested |  | Trenfield et al. | 2012
Amphibian | Rana catesbeiana | American bullfrog | Embryo | 10-12 d | LC10 | Survival | 10 |  |  | No | Total | Static renewal | Not reported | Salt not reported | 7.4 |  |  | 100 |  | 22 | Not reported | [7 empty] | not reported | Resident | Unacceptable | Control mortality not reported, lack of exposure details, Al salt not reported, DOC not reported, |  | Birge et al. | 2000
Amphibian | Gastrophryne carolinensis | Eastern narrow-mouthed toad | Embryo | 7 d | LC10 | Survival | 10 |  |  | No | Total | Static renewal | Not reported | Salt not reported | 7.4 |  |  | 100 |  | 22 | Not reported | [7 empty] | not reported | Surrogate | Unacceptable | Control mortality not reported, lack of exposure details, Al salt not reported, DOC not reported, |  | Birge et al. | 2000
Amphibian | Bufo fowleri | Fowler's toad | Embryo | 7 d | LC10 | Survival | 10 |  |  | No | Total | Static renewal | Not reported | Salt not reported | 7.4 |  |  | 100 |  | 22 | Not reported | [7 empty] | not reported | Resident | Unacceptable | Control mortality not reported, lack of exposure details, Al salt not reported, DOC not reported, |  | Birge et al. | 2000
Amphibian | Rana pipiens | Leopard frog | Embryo | 10 d | LC10 | Survival | 40 |  |  | No | Total | Static renewal | Not reported | Salt not reported | 7.4 |  |  | 100 |  | 22 | Not reported | [7 empty] | not reported | Resident | Unacceptable | Control mortality not reported, lack of exposure details, Al salt not reported, DOC not reported, |  | Birge et al. | 2000
Amphibian | Abystoma opacum | Marbled salamander | Embryo | 9-10 d | LC10 | Survival | 350 |  |  | No | Total | Static renewal | Not reported | Salt not reported | 7.4 |  |  | 100 |  | 22 | Not reported | [7 empty] | not reported | Resident | Unacceptable | Control mortality not reported, lack of exposure details, Al salt not reported, DOC not reported, |  | Birge et al. | 2000
Amphibian | Abystoma opacum | Marbled salamander | fertilized eggs | 8 d | LC50 | Survival | 2280 | 1530-3290 |  | No | Total | Static renewal (twice daily) | Not reported | Al Chloride | 7.5 |  |  | 99 |  | 12.5 | Not reported | [7 empty] | not reported | Resident | Unacceptable | number of replicates, control mortality and number of exposure concentrations not reported, Static renewal (not flow-through), Undesired endpoint; Not enough data to calculate LC12 |  | Birge et al. | 1978
Amphibian | Gastrophryne carolinensis | Eastern narrow-mouthed toad | fertilized eggs | 7d | LC50 | Survival | 50 | 40-80 |  | No | Total | Static renewal (every 12 hours) | Not reported (demonstrated in fig.1) | Al Chloride | 7.4 |  |  | 195 |  | 22 | Not reported | 62 | [6 empty] | not reported | unreliable | Unacceptable | number of replicates, control mortality, and exposure concentrations not reported, Undesired endpoint (LC50); Not enough data to calculate LC10, Static renewal (not flow-through) |  | Birge | 1978
Amphibian | Pseudacris crucifer | Spring Peeper | Embryo | 7 d | LC10 | Survival | 10 |  |  | No | Total | Static renewal | Not reported | Salt not reported | 7.4 |  |  | 100 |  | 22 | Not reported | [7 empty] | not reported | Resident | Unacceptable | Control mortality not reported, lack of exposure details, Al salt not reported, DOC not reported, |  | Birge et al. | 2000
Fish | Salvelinus fontinalis | Brook Trout | Adult | 63 d | EC10 | Survival | 82.371 | 95% CI 62.632-108.33 |  | No | Total | Flow-through | nominal | Al chloride | 4.8 | 0.5 |  |  |  | 11.5 | Artificial soft water | [7 empty] | not reported | Resident | Unacceptable | Loading density too high, Only 3 (Exposure #1) or 2 (Exposure #2) exposure concentrations of Al tested, no replication, Al measured only once mid test, missing DOC and other water chemistry measurements, limited or no dose-response | Endpoint calculated by NGSO in TRAP v. 1.3 | Mount | 1987
Fish | Salvelinus fontinalis | Brook Trout | Adult | 63 d | EC10 | Survival | 82.371 | 95% CI 62.632-108.33 |  | No | Total | Flow-through | nominal | Al chloride | 4.8 | 0.5 |  |  |  | 11.5 | Artificial soft water | [7 empty] | not reported | Resident | Unacceptable | Loading density too high, Only 3 (Exposure #1) or 2 (Exposure #2) exposure concentrations of Al tested, no replication, Al measured only once mid test, missing DOC and other water chemistry measurements, limited or no dose-response | Same data reported in Mount 1987; Endpoint calculated by NGSO in TRAP v. 1.3 | Mount et al | 1988
Fish | Salvelinus fontinalis | Brook trout | Eggs | Time until hatch | LOEC | Incomplete hatch | 29 |  |  | No | Total | Flow-through | measured | Al sulfate | 5.66 |  |  | 12.74 | 1.8 | 12 | Well water mixed with reverse osmosis water | 0.55 |  |  |  |  | NR |  | not reported | Resident | Unacceptable | Incomplete hatch may or may not be a transient effect (incomplete hatched larvae removed daily and not fully evaluated further for survivability). See additional notes and rationale in US EPA draft AWQC for Al (2017) for why US EPA also did not use the incomplete hatch endpoint after further analysis and study author communication. | LOEC was first test concentration. Hardness and alkalinity reported in study in units of µeq/L. Converted to mg/L CaCO3 by dividing by 20. | Cleveland et al | 1989
Fish | Salvelinus fontinalis | Brook trout | Eggs | Time until hatch | LOEC | Incomplete hatch | 88 |  |  | No | Total | Flow-through | measured | Al sulfate | 6.54 |  |  | 12.32 | 1.9 | 12 | Well water mixed with reverse osmosis water | 3.44 |  |  |  |  | NR |  | not reported | Resident | Unacceptable | Incomplete hatch may or may not be a transient effect (incomplete hatched larvae removed daily and not fully evaluated further for survivability). See additional notes and rationale in US EPA draft AWQC for Al (2017) for why US EPA also did not use the incomplete hatch endpoint after further analysis and study author communication. | Hardness and alkalinity reported in study in units of µeq/L. Converted to mg/L CaCO3 by dividing by 20. | Cleveland et al | 1989
Fish | Salvelinus fontinalis | Brook trout | Eggs | Time until hatch | NOEC | Incomplete hatch | 8 |  |  | No | Total | Flow-through | measured | Al sulfate | 5.66 |  |  | 12.74 | 1.8 | 12 | Well water mixed with reverse osmosis water | 0.55 |  |  |  |  | NR |  | not reported | Resident | Unacceptable | Incomplete hatch may or may not be a transient effect (incomplete hatched larvae removed daily and not fully evaluated further for survivability). See additional notes and rationale in US EPA draft AWQC for Al (2017) for why US EPA also did not use the incomplete hatch endpoint after further analysis and study author communication. | 8 µg/L is the background concentration of Al measured in control. LOEC was first test concentration. Hardness and alkalinity reported in study in units of µeq/L. Converted to mg/L CaCO3 by dividing by 20. | Cleveland et al | 1989
Fish | Salvelinus fontinalis | Brook trout | Eggs | Time until hatch | NOEC | Incomplete hatch | 57 |  |  | No | Total | Flow-through | measured | Al sulfate | 6.54 |  |  | 12.32 | 1.9 | 12 | Well water mixed with reverse osmosis water | 3.44 |  |  |  |  | NR |  | not reported | Resident | Unacceptable | Incomplete hatch may or may not be a transient effect (incomplete hatched larvae removed daily and not fully evaluated further for survivability). See additional notes and rationale in US EPA draft AWQC for Al (2017) for why US EPA also did not use the incomplete hatch endpoint after further analysis and study author communication. | Hardness and alkalinity reported in study in units of µeq/L. Converted to mg/L CaCO3 by dividing by 20. | Cleveland et al | 1989
Fish | Salvelinus fontinalis | Brook Trout | Juvenile | 24 d | Not reported | Survival and/or growth | Not reported | Not reported |  | No | Total | Flow-through | Measured not reported but done, nominal reported | Al(0H)3- nH20 gel | 4.4 and 4.9 | 2 |  | 9 |  | 17 | Willametter River treated by filtration and reverse osmosis | [7 empty] | not reported | Resident | Unacceptable | Aluminium form not acceptable (Aluminium hydroxide), Unclear endpoint, statistical methodology not reported,only 3 exposure concentrations, replication not reported. |  | Siddens et al. | 1986
Fish | Notropis cornutus | Common shiner | eyed eggs | 9 d | NOEC | Survival | <50 |  |  | No | Total | Flow-through | nominal | Al sulfate | 5.1 | 4 | 1.4 | 15.7 | 3.2 | 18 | Reversed osmosis treated St.Mary's Lake water | 5.9 | 2.2 | 0.7 | 8.5 | 3.4 |  |  | not reported | Resident | Unacceptable | Less than concentration, Endpoints based on nominal values, only 3 exposure concentrations, pseudoreplication | Unbounded NOEC | Holtze and Hutchinson | 1989
Fish | Pimephales promelas | Fathead minnow | <24 hrs | 7 d | NOEC | Mean dry biomass | <14434.5 |  |  | No | Total, unfiltered | Semi-static | measured | Al chloride | 8 | 12.4 | 4.24 | 48 | 0.3 | 25 | Reconstituted lab water | 204 | 93.5 | 3.51 | 45.1 | 2.95 | MOPS |  | 3 hrs | Resident | Unacceptable | Less-than concentration, first test concentration had significant effects (LOEC), control is NOEC | Supplementary information provided by author | Gensemer et al | 2018
Fish | Pimephales promelas | Fathead minnow | <24 hrs | 7 d | NOEC | Mean dry weight | <14434.5 |  |  | No | Total, unfiltered | Semi-static | measured | Al chloride | 8 | 12.4 | 4.24 | 48 | 0.3 | 25 | Reconstituted lab water | 204 | 93.5 | 3.51 | 45.1 | 2.95 | MOPS |  | 3 hrs | Resident | Unacceptable | Less-than concentration, first test concentration had significant effects (LOEC), control is NOEC | Supplementary information provided by author | Gensemer et al | 2018
Fish | Carassius auratus | Goldfish | fertilized eggs | 7 d | LC50 | Survival | 150 | 20-820 |  | No | Total | Static renewal (every 12 hours) | Not reported (demonstrated in fig.1) | Al Chloride | 7.4 |  |  | 195 |  | 22 | Not reported | 62 | [6 empty] | not reported | Resident | Unacceptable | number of replicates, control mortality, and exposure concentrations not reported, Undesired endpoint (LC50); Not enough data to calculate LC10, Static renewal (not flow-through) |  | Birge | 1978
Fish | Micropterus salmoides | Large mouth bass | Embryo | Not reported | LC10 | Survival | 16900 |  |  | No | Total | Static renewal | Not reported | Salt not reported | 7.4 |  |  | 100 |  | 22 | Not reported | [7 empty] | not reported | Resident | Unacceptable | Control mortality not reported, lack of exposure details, Al salt not reported, DOC not reported, |  | Birge et al. | 2000
Fish | Micropterus salmoides | Large mouth bass | fertilized eggs | 8 d | LC50 | Survival | 170 | 70-400 |  | No | Total | Static renewal (twice daily) | Not reported | Al Chloride | 7.5 |  |  | 99 |  | 12.5 | Not reported | [7 empty] | not reported | Resident | Unacceptable | number of replicates, control mortality and number of exposure concentrations not reported, Static renewal (not flow-through), Undesired endpoint; Not enough data to calculate LC11 |  | Birge et al. | 1978
Fish | Oncorhynchus mykiss | Rainbow trout | Embryo | Not reported | LC10 | Survival | 370 |  |  | No | Total | Static renewal | Not reported | Salt not reported | 7.4 |  |  | 100 |  | 13 | Not reported | [7 empty] | not reported | Resident | Unacceptable | Control mortality not reported, lack of exposure details, Al salt not reported, DOC not reported, |  | Birge et al. | 2000
Fish | Oncorhynchus mykiss | Rainbow trout | fertilized eggs | 28 d | LC50 | Survival | 560 | 400-700 |  | No | Total | Static renewal (twice daily) | Not reported | Al Chloride | 7.5 |  |  | 99 |  | 12.5 | Not reported | [7 empty] | not reported | Resident | Unacceptable | number of replicates, control mortality and number of exposure concentrations not reported, Static renewal (not flow-through), Undesired endpoint; Not enough data to calculate LC10 |  | Birge et al. | 1978
Fish | Oncorhynchus mykiss | Rainbow Trout | fertilized eggs | 28 d | LC50 | Survival | 560 | 400-700 |  | No | Total | Static renewal (every 12 hours) | Not reported (demonstrated in fig.1) | Al Chloride | 7.4 |  |  | 104 |  | 13 | Not reported | 62 | [6 empty] | not reported | Resident | Unacceptable | number of replicates, control mortality, and exposure concentrations not reported, Undesired endpoint (LC50); Not enough data to calculate LC10, Static renewal (not flow-through) |  | Birge | 1978
Invertebrate | Chironomus riparius | Midge | <24 hrs | 30 d | EC10 | Adult emergence | 22.2 |  |  | No | Total | Flow-through | measured | Al sulfate | 5.5917 |  |  |  | 1.8 | 22 | well water plus reverse osmosis water mixture | [7 empty] | not reported | Surrogate | Unacceptable | Poor control performance | EC10 calculated in TRAP v. 1.3. Alkalinity and conductivity available in paper, units need conversion | Palawski et al | 1989
Invertebrate | Chironomus riparius | Midge | <24 hrs | 30 d | EC10 | Adult emergence | 61.7 |  |  | No | Total | Flow-through | measured | Al sulfate | 5.0167 |  |  |  | 1.8 | 22 | well water plus reverse osmosis water mixture | [7 empty] | not reported | Surrogate | Unacceptable | Poor control performance | EC10 calculated in TRAP v. 1.3. Alkalinity and conductivity available in paper, units need conversion | Palawski et al | 1989
Invertebrate | Chironomus riparius | Midge | 3 d (1st instar) | 10 d | EC10 | Survival | 2923 | (857-9970) |  | No | Total | Flow-through | measured | Al nitrate | 6.6 | 21.9 | 9.9 | 91 | 0.51 | 23 | well/RO lab blend | 19 | 29.7 | 0.916 | 1.07 | 102 | HCl |  | 3 hrs | Surrogate | Unacceptable | Duration (<21 d for lethality) |  | Cardwell et.al | 2018
Invertebrate | Chironomus riparius | Midge | 3 d (1st instar) | 10 d | EC20 | Survival | 4691 | (547-40191) |  | No | Total | Flow-through | measured | Al nitrate | 6.6 | 21.9 | 9.9 | 91 | 0.51 | 23 | well/RO lab blend | 19 | 29.7 | 0.916 | 1.07 | 102 | HCl |  | 3 hrs | Surrogate | Unacceptable | Duration (<21 d for lethality), Extrapolated greater than the highest exposure concentration. Large CIs |  | Cardwell et.al | 2018
Invertebrate | Chironomus riparius | Midge | 3 d (1st instar) | 10 d | EC50 | Survival | 11990 | (83-1739093) |  | No | Total | Flow-through | measured | Al nitrate | 6.6 | 21.9 | 9.9 | 91 | 0.51 | 23 | well/RO lab blend | 19 | 29.7 | 0.916 | 1.07 | 102 | HCl |  | 3 hrs | Surrogate | Unacceptable | Duration (<21 d for lethality), Extrapolated greater than the highest exposure concentration. Large CIs |  | Cardwell et.al | 2018
Invertebrate | Chironomus riparius | Midge | <24 hrs | 30 d | LOEC | Adult emergence | 61.4 |  |  | No | Total | Flow-through | measured | Al sulfate | 5.63 |  |  | 12 | 1.8 | 22 | well water plus reverse osmosis water mixture | [7 empty] | not reported | Surrogate | Unacceptable | Poor control performance | Alkalinity and conductivity available in paper, units need conversion | Palawski et al | 1989
Invertebrate | Chironomus riparius | Midge | <24 hrs | 30 d | LOEC | Adult emergence | 235.2 |  |  | No | Total | Flow-through | measured | Al sulfate | 4.91 |  |  |  | 1.8 | 22 | well water plus reverse osmosis water mixture | [7 empty] | not reported | Surrogate | Unacceptable | Poor control performance | Alkalinity and conductivity available in paper, units need conversion | Palawski et al | 1989
Invertebrate | Tanytarsus dissimilis | Non-bitting midge | Second instar larvae | 55 d | <37% | Mortality (survival) | 0.01 | Not reported |  | No | Total | static renewal (periodically whenever yellowing of substrate was observed) | nominal | Al Sulfate | 6.63 |  |  | 23 |  | 20 | Liberty Lake, Washington (filtered) | [7 empty] | 24 hrs | unreliable | Unacceptable | Unknown if reliable surrogate for Canadian environments, No defined toxicity endpoint |  | Lamb and Bailey | 1981
Invertebrate | Daphnia magna | Water flea | 12 +-12 hr old | 3 w | EC16 | Reproduction | 320 |  |  | No | Total | Static renewal (transferred to new media once per week) | Not reported (demonstrated in fig.1) | Al Chloride | 7 |  |  |  | -9 |  | Lake Superior water | [7 empty] | 4 d | Resident | Unacceptable | Control mortality not reported, nominal exposure concentrations not reported. |  | Beisinger and Christensen | 1972
Invertebrate | Daphnia magna | Water flea | 12 +-12 hr old | 3 w | EC50 | Reproduction | 680 |  |  | No | Total | Static renewal (transferred to new media once per week) | Not reported (demonstrated in fig.1) | Al Chloride | 7 |  |  |  | -9 |  | Lake Superior water | [7 empty] | 4 d | Resident | Unacceptable | Control mortality not reported, nominal exposure concentrations not reported. |  | Beisinger and Christensen | 1972
Invertebrate | Ceriodaphnia dubia | Water flea | NR | 3 broods | IC25 | Reproduction | 566 | Not reported |  | No | Total | Static renewal (once daily) | Not reported | Al Chloride |  |  |  | 90 |  | 25 | ultrapure reconstituted water | [7 empty] | not reported | Resident | Unacceptable | Missing sufficient details on test design and exposure conditions |  | Zuiderveen and Birge | 1997
Invertebrate | Ceriodaphnia dubia | Water flea | NR | 3 broods | IC25 | Reproduction | 641 | Not reported |  | No | Total | Static renewal (once daily) | Not reported | Al Chloride |  |  |  | 90 |  | 25 | ultrapure reconstituted water | [7 empty] | not reported | Resident | Unacceptable | Missing sufficient details on test design and exposure conditions |  | Zuiderveen and Birge | 1997
Invertebrate | Daphnia magna | Water flea | 12 +/- 12 hrs old | 28 d | LC50 | Mortality | 1610 |  |  | No | Total | Static-renewal | measured | Al sulfate | 8.3 |  |  |  |  | 19.9 | well water | 211 |  |  |  |  | NR |  | not reported | Resident | Unacceptable | Control mortality unacceptable (30%), Hardness and DOC not reported. |  | Kimball | 1978
Invertebrate | Daphnia magna | Water flea | 12 +-12 hr old | 3 w | LC50 | Reproduction | 1400 |  |  | No | Total | Static renewal (transferred to new media once per week) | Not reported (demonstrated in fig.1) | Al Chloride | 7 |  |  |  | -9 |  | Lake Superior water | [7 empty] | 4 d | Resident | Unacceptable | Control mortality not reported, nominal exposure concentrations not reported. |  | Beisinger and Christensen | 1972
Invertebrate | Daphnia magna | Water flea | 12 +/- 12 hrs old | 28 d | LOEC | Reproduction | 4260 |  |  | No | Total | Static-renewal | measured | Al sulfate | 8.3 |  |  |  |  | 19.9 | well water | 211 |  |  |  |  | NR |  | not reported | Resident | Unacceptable | Control mortality unacceptable (30%), Hardness and DOC not reported. |  | Kimball | 1978
Invertebrate | Daphnia magna | Water flea | 12 +/- 12 hrs old | 28 d | MATC | Reproduction | 2840 |  |  | No | Total | Static-renewal | measured | Al sulfate | 8.3 |  |  |  |  | 19.9 | well water | 211 |  |  |  |  | NR |  | not reported | Resident | Unacceptable | Control mortality unacceptable (30%), Hardness and DOC not reported. |  | Kimball | 1978
Invertebrate | Ceriodaphnia dubia | Water flea | 16 hrs | 8 d | NOEC | Reproduction | 4900 |  |  | No | Total | static renewal (renewed on days 2,4 and 6). | nominal | Al Chloride | 7.58 |  |  | 47.4 |  | 21 | Lake Superior water | 41.6 |  |  | 2.7 | 1.5 |  |  | 48 hrs | Resident | Unacceptable | Unacceptable control mortality, DOC not reported, intervals of observation not reported, species not specified |  | Call et al. | 1984
Invertebrate | Ceriodaphnia dubia | Water flea | Neonate (<16 h old) | 7 d | NOEC | Reproduction (young per starting adult) | <1100 |  |  | No | Total | Renewal | measured | Al chloride | 7.61 | 37.8 |  | 50.5 | 1.1 | 25.3 | University of Wisonsin-Superior laboratory water | 39.6 |  |  |  | 3.8 | HCl or NaOH |  | 24 hrs | Resident | Unacceptable | Unbounded NOEC |  | McCauley et al | 1986
Invertebrate | Ceriodaphnia sp. | Water flea | <16 hrs | 8 d | NOEC | Reproduction | 4900 |  |  | No | Total | Static renewal | measured | Al chloride | 7.58 |  |  | 47.4 |  | 21 | Lake Superior water | 41.6 |  |  | 2.7 | 1.5 | NR |  | min. 48 hrs | Resident | Unacceptable | Unacceptable control mortality, DOC not reported, intervals of observation not reported, species not specified |  | Call et al. | 1984
Invertebrate | Daphnia magna | Water flea | 12 +/- 12 hrs old | 28 d | NOEC | Reproduction | 1890 |  |  | No | Total | Static-renewal | measured | Al sulfate | 8.3 |  |  |  |  | 19.9 | well water | 211 |  |  |  |  | NR |  | not reported | Resident | Unacceptable | Control mortality unacceptable (30%), Hardness and DOC not reported. |  | Kimball | 1978
Plant/algae | Asterionella ralfsii var.americana | Diatom | NR | 21 d | LOEC | Cell density | 50 |  |  | No | Total | Renewal | measured | Not reported | 5.7 |  |  |  |  | 20 |  | 82 ueq/L |  |  |  |  | HCl |  | not reported | Uncertain | Unacceptable | Used field assemblage of plankton as test organisms (multiple species exposed at once as a culture), missing study information on test substance (e.g. form of Aluminum), test method details,and control quality validity criteria, only 3 concentration levels of aluminum tested, hardness and DOC of exposure water not reported. |  | Pillsbury and Kingston | 1990
Plant/algae | Asterionella ralfsii var.americana | Diatom | ~500 cells/mL | 7-9 d | LOEC | Growth rate | 629 |  |  | No | Total | Static | measured | Al chloride | 5 |  |  |  |  | 20 | FRAQUIL medium | [5 empty] | MES |  | min 24 hrs | Resident | Secondary | Missing water chemistry measurements DOC and Hardness), duration not clear, only 4 test concentrations, long static test |  | Gensemer | 1991 | Same data as Gensemer 1989 thesis
Plant/algae | Asterionella ralfsii var.americana | Diatom | ~500 cells/mL | 7-9 d | LOEC | Growth rate | 661 |  |  | No | Total | Static | measured | Al chloride | 6 |  |  |  |  | 20 | FRAQUIL medium | [5 empty] | MES |  | min 24 hrs | Resident | Secondary | Missing water chemistry measurements DOC and Hardness), duration not clear, only 4 test concentrations, long static test |  | Gensemer | 1991 | Same data as Gensemer 1989 thesis
Plant/algae | Asterionella ralfsii var.americana | Diatom | ~500 cells/mL | 7-9 d | NOEC | Growth rate | 409 |  |  | No | Total | Static | measured | Al chloride | 5 |  |  |  |  | 20 | FRAQUIL medium | [5 empty] | MES |  | min 24 hrs | Resident | Secondary | Missing water chemistry measurements DOC and Hardness), duration not clear, only 4 test concentrations, long static test |  | Gensemer | 1991 | Same data as Gensemer 1989 thesis
Plant/algae | Asterionella ralfsii var.americana | Diatom | ~500 cells/mL | 7-9 d | NOEC | Growth rate | 458 |  |  | No | Total | Static | measured | Al chloride | 6 |  |  |  |  | 20 | FRAQUIL medium | [5 empty] | MES |  | min 24 hrs | Resident | Secondary | Missing water chemistry measurements DOC and Hardness), duration not clear, only 4 test concentrations, long static test |  | Gensemer | 1991 | Same data as Gensemer 1989 thesis
Plant/algae | Cyclotella meneghiniana | Diatom | 8 d culture | 16 d | undefined | Growth partially inhibitory | 4000 |  |  | No | Total | Static | nominal | Al chloride | 7.9 |  |  |  |  | 26 | modified Reimann medium | [7 empty] | not reported | Resident | Unacceptable | Missing water chemistry measurements, non traditional endpoints, missing statistical methodology, long static test without renewal. |  | Rao and Subramanian | 1982
Plant/algae | Lemna minor | Duckweed | 10 colonies (2 fronds) | 96 hrs | NOEC | Reduced frond production | >45700 |  |  | No | Total | Static | measured | Al chloride | 7.6 |  |  | 47.4 |  | 24 | Lake Superior water | 41.6 |  |  | 2.7 | 1.5 | NR |  | min. 48 hrs | Resident | Unacceptable | Total Al only measured at the beginning of the test, 1 unit pH drift, unbounded NOEC, DOC not measured | Unbounded endpoint. | Call et al. | 1984
Plant/algae | Lemna minor | Duckweed | 10 colonies (2 fronds) | 96 hrs | NOEC | Reduced frond production | >45700 |  |  | No | Total | Static | measured | Al chloride | 8.2 |  |  | 47.4 |  | 24 | Lake Superior water | 41.6 |  |  | 2.7 | 1.5 | NR |  | min. 48 hrs | Resident | Unacceptable | Total Al only measured at the beginning of the test, 1 unit pH drift, unbounded NOEC, DOC not measured | Unbounded endpoint. | Call et al. | 1984
Plant/algae | Myriophyllum spicatum L. | Eurasian watermilfoil | NR | 32 d | IC50 | Root dry weight | 2500 |  |  | No | Not specified | Not reported | Not reported | Not reported |  | 31 | 4.5 | 96 |  | 20 | Tap water |  | 7.6 | 2 |  |  |  |  | not reported | Resident | Unacceptable | Missing information on test substance, test concentrations, test methods, test conditions, and information on controls not provided. |  | Stanley | 1974
Plant/algae | Myriophyllum spicatum L. | Eurasian watermilfoil | NR | 32 d | IC50 | Root length | 5100 |  |  | No | Not specified | Not reported | Not reported | Not reported |  | 31 | 4.5 | 96 |  | 20 | Tap water |  | 7.6 | 2 |  |  |  |  | not reported | Resident | Unacceptable | Missing information on test substance, test concentrations, test methods, test conditions, and information on controls not provided. |  | Stanley | 1974
Plant/algae | Myriophyllum spicatum L. | Eurasian watermilfoil | NR | 32 d | IC50 | Shoot dry weight | 7600 |  |  | No | Not specified | Not reported | Not reported | Not reported |  | 31 | 4.5 | 96 |  | 20 | Tap water |  | 7.6 | 2 |  |  |  |  | not reported | Resident | Unacceptable | Missing information on test substance, test concentrations, test methods, test conditions, and information on controls not provided. |  | Stanley | 1974
Plant/algae | Myriophyllum spicatum L. | Eurasian watermilfoil | NR | 32 d | IC50 | Shoot length | 12700 |  |  | No | Not specified | Not reported | Not reported | Not reported |  | 31 | 4.5 | 96 |  | 20 | Tap water |  | 7.6 | 2 |  |  |  |  | not reported | Resident | Unacceptable | Missing information on test substance, test concentrations, test methods, test conditions, and information on controls not provided. |  | Stanley | 1974
Plant/algae | Desmodesmus subspicatus | Green algae | NR | 96 hrs | EC50 | Growth (biomass) | 10020 | 95% 10000-10040 |  | No | Total | Assumed static | Unkown if nominal or measured | Al Chloride | [5 empty] | 23 | diluted using Millipore water | [7 empty] | not reported | uncertain | Unacceptable | Unknown if reliable surrogate, missing all water chemistry measurements, missing details on exposure concentrations, replication unknown, not a prefered endpoint (EC50s;not enough information to calculate EC10s) |  | Eisentraeger et al. | 2003
Plant/algae | Desmodesmus subspicatus | Green algae | NR | 96 hrs | EC50 | Growth rate | 10600 | 95% 9400–12700 |  | No | Total | Assumed static | Unkown if nominal or measured | Al Chloride | [5 empty] | 23 | diluted using Millipore water | [7 empty] | not reported | uncertain | Unacceptable | Unknown if reliable surrogate, missing all water chemistry measurements, missing details on exposure concentrations, replication unknown, not a prefered endpoint (EC50s;not enough information to calculate EC10s) |  | Eisentraeger et al. | 2003
Plant/algae | Monoraphidium dybowskii | Green algae | 10^7 cells/L | 12 d | EC50 | Growth rate | 1110 |  |  | No | Not specified | Static | nominal | Al chloride | 5 |  |  |  |  | 25 | not specified | [7 empty] | not reported | Uncertain | Unacceptable | Insufficient information provided on test methodology and water chemistry. Nominal concentrations not confirmed with analytical methods. Limited information provided on test solution preparation. Total vs dissolved not specified. Limited information available on species to determine if appropriate surrogate. |  | Claesson and Tornqvist | 1988
Plant/algae | Monoraphidium dybowskii | Green algae | 10^7 cells/L | 12 d | EC50 | Growth rate | 1110 |  |  | No | Not specified | Static | nominal | Al chloride | 5.5 |  |  |  |  | 25 | not specified | [7 empty] | not reported | Uncertain | Unacceptable | Insufficient information provided on test methodology and water chemistry. Nominal concentrations not confirmed with analytical methods. Limited information provided on test solution preparation. Total vs dissolved not specified. Limited information available on species to determine if appropriate surrogate. |  | Claesson and Tornqvist | 1988
Plant/algae | Monoraphidium dybowskii | Green algae | 10^7 cells/L | 12 d | EC50 | Growth rate | 550 |  |  | No | Not specified | Static | nominal | Al chloride | 6 |  |  |  |  | 25 | not specified | [7 empty] | not reported | Uncertain | Unacceptable | Insufficient information provided on test methodology and water chemistry. Nominal concentrations not confirmed with analytical methods. Limited information provided on test solution preparation. Total vs dissolved not specified. Limited information available on species to determine if appropriate surrogate. |  | Claesson and Tornqvist | 1988
Plant/algae | Pseudokirchneriella subcapitata | Green algae | Initial cell density of 1x10^4 cells/mL | 72 hrs | EC50 | Biomass | >200 |  |  | No | Dissolved (Filtered) | Static | nominal | Al nitrate | 6.2 | 4.68 | 2.66 | 23 | 0 | 23 | OECD TG 201 | 56 | 50.06 | 0.85 | 6.3 | 26.4 | MES |  | 27 hrs | Resident | Unacceptable | Dissolved (filtered) concentration | Water chemistry provided by author in supplementary information | Gensemer et al | 2018
Plant/algae | Pseudokirchneriella subcapitata | Green algae | Initial cell density of 1x10^4 cells/mL | 72 hrs | EC50 | Biomass | >200 |  |  | No | Dissolved (Filtered) | Static | nominal | Al nitrate | 6.25 | 4.68 | 2.66 | 23 | 0 | 23 | OECD TG 201 | 56 | 50.06 | 0.85 | 6.3 | 26.4 | MES |  | 3 hrs | Resident | Unacceptable | Dissolved (filtered) concentration | Water chemistry provided by author in supplementary information | Gensemer et al | 2018
Plant/algae | Pseudokirchneriella subcapitata | Green algae | Initial cell density of 1x10^4 cells/mL | 72 hrs | EC50 | Biomass | >1500 |  |  | No | Dissolved (Filtered) | Static | nominal | Al nitrate | 8.02 | 4.48 | 2.73 | 22 | 0 | 23 | OECD TG 201 | 99 | 121.25 | 0.86 | 7.7 | 72.2 | HEPES |  | 3 hrs | Resident | Unacceptable | Dissolved (filtered) concentration | Water chemistry provided in supplementary information from author. | Gensemer et al | 2018
Plant/algae | Pseudokirchneriella subcapitata | Green algae | Initial cell density of 1x10^4 cells/mL | 72 hrs | EC50 | Biomass | >1500 |  |  | No | Dissolved (Filtered) | Static | nominal | Al nitrate | 8.07 | 4.48 | 2.73 | 22 | 0 | 23 | OECD TG 201 | 99 | 121.25 | 0.86 | 7.7 | 72.2 | HEPES |  | 27 hrs | Resident | Unacceptable | Dissolved (filtered) concentration | Water chemistry provided in supplementary information from author. | Gensemer et al | 2018
Plant/algae | Pseudokirchneriella subcapitata | Green algae | Initial cell density of 1x10^4 cells/mL | 72 hrs | EC50 | Growth rate | >200 |  |  | No | Dissolved (Filtered) | Static | nominal | Al nitrate | 6.2 | 4.68 | 2.66 | 23 | 0 | 23 | OECD TG 201 | 56 | 50.06 | 0.85 | 6.3 | 26.4 | MES |  | 27 hrs | Resident | Unacceptable | Dissolved (filtered) concentration | Unbounded endpoint. Water chemistry provided by author in supplementary information | Gensemer et al | 2018
Plant/algae | Pseudokirchneriella subcapitata | Green algae | Initial cell density of 1x10^4 cells/mL | 72 hrs | EC50 | Growth rate | >200 |  |  | No | Dissolved (Filtered) | Static | nominal | Al nitrate | 6.25 | 4.68 | 2.66 | 23 | 0 | 23 | OECD TG 201 | 56 | 50.06 | 0.85 | 6.3 | 26.4 | MES |  | 3 hrs | Resident | Unacceptable | Dissolved (filtered) concentration | Unbounded endpoint. Water chemistry provided by author in supplementary information | Gensemer et al | 2018
Plant/algae | Pseudokirchneriella subcapitata | Green algae | Initial cell density of 1x10^4 cells/mL | 72 hrs | EC50 | Growth rate | >1500 |  |  | No | Dissolved (Filtered) | Static | nominal | Al nitrate | 8.02 | 4.48 | 2.73 | 22 | 0 | 23 | OECD TG 201 | 99 | 121.25 | 0.86 | 7.7 | 72.2 | HEPES |  | 3 hrs | Resident | Unacceptable | Dissolved (filtered) concentration | Water chemistry provided in supplementary information from author. | Gensemer et al | 2018
Plant/algae | Pseudokirchneriella subcapitata | Green algae | Initial cell density of 1x10^4 cells/mL | 72 hrs | EC50 | Growth rate | >1500 |  |  | No | Dissolved (Filtered) | Static | nominal | Al nitrate | 8.07 | 4.48 | 2.73 | 22 | 0 | 23 | OECD TG 201 | 99 | 121.25 | 0.86 | 7.7 | 72.2 | HEPES |  | 27 hrs | Resident | Unacceptable | Dissolved (filtered) concentration | Water chemistry provided in supplementary information from author. | Gensemer et al | 2018
Plant/algae | Stichococcus sp | Green algae | 10^7 cells/L | 9 d | EC50 | Growth rate | 520 |  |  | No | Not specified | Static | nominal | Al chloride | 5 |  |  |  |  | 25 | not specified | [7 empty] | not reported | Resident | Unacceptable | Insufficient information provided on test methodology and water chemistry. Nominal concentrations not confirmed with analytical methods. Limited information provided on test solution preparation. Total vs dissolved not specified. |  | Claesson and Tornqvist | 1988
Plant/algae | Monoraphidium dybowskii | Green algae | NR | 9 d | IC29 | Growth rate inhibition | 320 |  |  | No | Total | Static | nominal | Al chloride | 5 | [5 empty] | Modified growth medium | [5 empty] | MES |  | not reported | Uncertain | Unacceptable | Not established as an appropiate surrogate, missing statistical methodology, replication not reported, missing water chemistry measurements. |  | Tornqvist and Claesson | 1987
Plant/algae | Monoraphidium dybowskii | Green algae | NR | 9 d | IC42 | Growth rate inhibition | 560 |  |  | No | Total | Static | nominal | Al chloride | 5 | [5 empty] | Modified growth medium | [5 empty] | MES |  | not reported | Uncertain | Unacceptable | Not established as an appropiate surrogate, missing statistical methodology, replication not reported, missing water chemistry measurements. |  | Tornqvist and Claesson | 1987
Plant/algae | Dunaliella acidophila | Green algae | NR | 4-5 d | IC50 | Photosynthesis | 134900 | Not reported |  | No | Total | Not reported (assumed static) | Not reported (demonstrated in fig.1) | Al Chloride | 1 |  | 2mM |  |  |  | Not reported | [7 empty] | not reported | Surrogate | Unacceptable | Missing DOC, missing exposure concentrations, analytical method of Al measurement not reported, Statistical method not reported, non preferred endpoint (data not reported to estimate EC10). |  | Gimmler et al. | 1991
Plant/algae | Dunaliella parva | Green algae | NR | 4-5 d | IC50 | Growth | 1619 | Not reported |  | No | Total | Not reported (assumed static) | Not reported (demonstrated in fig.1) | Al Chloride | 7.6 | 10mM | 44mM |  |  |  | Not reported | [7 empty] | not reported | Surrogate | Unacceptable | Missing DOC, missing exposure concentrations, analytical method of Al measurement not reported, Statistical method not reported, non preferred endpoint (data not reported to estimate EC10). |  | Gimmler et al. | 1991
Plant/algae | Dunaliella parva | Green algae | NR | 4-5 d | IC50 | Photosynthesis | 26980 | Not reported |  | No | Total | Not reported (assumed static) | Not reported (demonstrated in fig.1) | Al Chloride | 7 |  | 2mM |  |  |  | Not reported | [7 empty] | not reported | Surrogate | Unacceptable | Missing DOC, missing exposure concentrations, analytical method of Al measurement not reported, Statistical method not reported, non preferred endpoint (data not reported to estimate EC10). |  | Gimmler et al. | 1991
Plant/algae | Stichococcus sp. | Green algae | NR | 9 d | IC50 | Growth rate | 560 | Not reported |  | No | Total | Static | nominal | Al Chloride | 5 |  |  |  |  | 25 | Not reported | [7 empty] | not reported | unreliable | Unacceptable | Not established as an appropiate surrogate, missing statistical methodology, replication not reported, missing water chemistry measurements. |  | Tornqvist and Claesson | 1987
Plant/algae | Stichococcus sp. | Green algae | 1x104 cells/mL | 9 d | IC50 | Growth rate inhibition | 560 |  |  | No | Total | Static | nominal | Al chloride | 5 | [5 empty] | Modified growth medium | [5 empty] | MES |  | not reported | Uncertain | Unacceptable | Not established as an appropiate surrogate, missing statistical methodology, replication not reported, missing water chemistry measurements. |  | Tornqvist and Claesson | 1987
Plant/algae | Monoraphidium dybowskii | Green algae | NR | 9 d | IC56 | Growth rate | 1800 | Not reported |  | No | Total | Static | nominal | Al Chloride | 5 |  |  |  |  | 25 | Not reported | [7 empty] | not reported | unreliable | Unacceptable | Not established as an appropiate surrogate, missing statistical methodology, replication not reported, missing water chemistry measurements. |  | Tornqvist and Claesson | 1987
Plant/algae | Monoraphidium dybowskii | Green algae | NR | 9 d | IC56 | Growth rate inhibition | 1800 |  |  | No | Total | Static | nominal | Al chloride | 5 | [5 empty] | Modified growth medium | [5 empty] | MES |  | not reported | Uncertain | Unacceptable | Not established as an appropiate surrogate, missing statistical methodology, replication not reported, missing water chemistry measurements. |  | Tornqvist and Claesson | 1987
Plant/algae | Stichococcus sp. | Green algae | 1x104 cells/mL | 9 d | IC91 | Growth rate inhibition | 1000 |  |  | No | Total | Static | nominal | Al chloride | 5 | [5 empty] | Modified growth medium | [5 empty] | MES |  | not reported | Uncertain | Unacceptable | Not established as an appropiate surrogate, missing statistical methodology, replication not reported, missing water chemistry measurements. |  | Tornqvist and Claesson | 1987
Plant/algae | Chlorella vulgaris | Green algae | NR | 15 d | LC50 | Survival | 5935.6 | Not reported |  | No | Total | Assumed static | Unkown if nominal or measured | Al Chloride | 6 |  |  |  |  | 26 | Double distilled water | [7 empty] | not reported | unreliable | Unacceptable | DOC and Hardness not reported, missing exposure concentrations, unknown if measured or nominal Al concentrations, not preferred endpoint and not enough data to estimate EC10. AlF3 not acceptable form of Al and pH 4.5 is too low. | Endpoints reported in micromoles in paper | Rai et al. | 1987
Plant/algae | Chlorella vulgaris | Green algae | NR | 15 d | LC50 | Survival | 107920 | Not reported |  | No | Total | Assumed static | Unkown if nominal or measured | Al Chloride | 6.8 |  |  |  |  | 26 | Double distilled water | [7 empty] | not reported | unreliable | Unacceptable | DOC and Hardness not reported, missing exposure concentrations, unknown if measured or nominal Al concentrations, not preferred endpoint and not enough data to estimate EC10. AlF3 not acceptable form of Al and pH 4.5 is too low. | Endpoints reported in micromoles in paper | Rai et al. | 1987
Plant/algae | Chlorella vulgaris | Green algae | NR | 3 d | LC50 | Survival | 4047 | Not reported |  | No | Total | Assumed static | Unkown if nominal or measured | Al Chloride | 4.5 |  |  |  |  | 26 | Double distilled water | [7 empty] | not reported | unreliable | Unacceptable | DOC and Hardness not reported, missing exposure concentrations, unknown if measured or nominal Al concentrations, not preferred endpoint and not enough data to estimate EC10. AlF3 not acceptable form of Al and pH 4.5 is too low. | Endpoints reported in micromoles in paper | Rai et al. | 1987
Plant/algae | Arthrodesmus indentatus | Green algae | NR | 21 d | LOEC | Cell density | 50 |  |  | No | Total | Renewal | measured | Not reported | 5.7 |  |  |  |  | 20 |  | 82 ueq/L |  |  |  |  | HCl |  | not reported | Uncertain | Unacceptable | Used field assemblage of plankton as test organisms (multiple species exposed at once as a culture), missing study information on test substance (e.g. form of Aluminum), test method details,and control quality validity criteria, only 3 concentration levels of aluminum tested, hardness and DOC of exposure water not reported. |  | Pillsbury and Kingston | 1990
Plant/algae | Arthrodesmus octocornus | Green algae | NR | 21 d | LOEC | Cell density | 50 |  |  | No | Total | Renewal | measured | Not reported | 5.7 |  |  |  |  | 20 |  | 82 ueq/L |  |  |  |  | HCl |  | not reported | Uncertain | Unacceptable | Used field assemblage of plankton as test organisms (multiple species exposed at once as a culture), missing study information on test substance (e.g. form of Aluminum), test method details,and control quality validity criteria, only 3 concentration levels of aluminum tested, hardness and DOC of exposure water not reported. |  | Pillsbury and Kingston | 1990
Plant/algae | Chlorella vulgaris | Green algae | NR | 3-4 months | LOEC | Growth | 4000 |  |  | No | Total | Static | Not reported | Al Chloride | 3.4 |  |  |  |  | 25 | Not reported | [7 empty] | not reported | unreliable | Unacceptable | Insufficient details on exposure conditions. Missing many details (see RSS) |  | De Jong | 1965
Plant/algae | Elaktothrix sp. | Green algae | NR | 21 d | LOEC | Cell density | 200 |  |  | No | Total | Renewal | measured | Not reported | 5.7 |  |  |  |  | 20 |  | 82 ueq/L |  |  |  |  | HCl |  | not reported | Uncertain | Unacceptable | Used field assemblage of plankton as test organisms (multiple species exposed at once as a culture), missing study information on test substance (e.g. form of Aluminum), test method details,and control quality validity criteria, only 3 concentration levels of aluminum tested, hardness and DOC of exposure water not reported. |  | Pillsbury and Kingston | 1990
Plant/algae | Monoraphidium dybowskii | Green algae | 100-300 cells/mL | 96 hrs | LOEC | Growth | 600 |  |  | No | Total | Static | nominal | Al chloride | 4.8 | 4.0-14 | 1.2-3.3 |  |  | 20 | Synthic medium enriched with Lake Ostra Nedsjon | 0.13 | 4.3 | 0.8 | 14.65 | 8.3 |  |  | Max 2 hrs | Uncertain | Unacceptable | Unacceptable surrogate, Only innoculated with 100-300 cells per mL at test start, unknown if exponentially growing population, not enough test concentrations, lacking details on statistical methods, DOC not measured, nominal concentrations. | Water chem is reported for both the synthetic medium and Lake Skirsjorn water but not the mix which was the test medium. | Hornstrom et al. | 1995
Plant/algae | Monoraphidium dybowskii | Green algae | 100-300 cells/mL | 96 hrs | LOEC | Growth | 200 |  |  | No | Total | Static | nominal | Al chloride | 6.8 | 4.0-14 | 1.2-3.3 |  |  | 20 | Synthic medium enriched with Lake Ostra Nedsjon | 0.13 | 4.3 | 0.8 | 14.65 | 8.3 |  |  | Max 2 hrs | Uncertain | Unacceptable | Unacceptable surrogate, Only innoculated with 100-300 cells per mL at test start, unknown if exponentially growing population, not enough test concentrations, lacking details on statistical methods, DOC not measured, nominal concentrations. | Water chem is reported for both the synthetic medium and Lake Skirsjorn water but not the mix which was the test medium. | Hornstrom et al. | 1995
Plant/algae | Monoraphidium dybowskii | Green algae | 10^7 cells/L | 12 d | LOEC | Growth rate | 110 |  |  | No | Not specified | Static | nominal | Al chloride | 5 |  |  |  |  | 25 | not specified | [7 empty] | not reported | Uncertain | Unacceptable | Insufficient information provided on test methodology and water chemistry. Nominal concentrations not confirmed with analytical methods. Limited information provided on test solution preparation. Total vs dissolved not specified. Limited information available on species to determine if appropriate surrogate. |  | Claesson and Tornqvist | 1988
Plant/algae | Monoraphidium griffithii | Green algae | 100-300 cells/mL | 96 hrs | LOEC | Growth | 100 |  |  | No | Total | Static | nominal | Al chloride | 4.8 | 4.0-14 | 1.2-3.3 |  |  | 20 | Synthic medium enriched with Lake Ostra Nedsjon | 0.13 | 4.3 | 0.8 | 14.65 | 8.3 |  |  | Max 2 hrs | Uncertain | Unacceptable | Unacceptable surrogate, Only innoculated with 100-300 cells per mL at test start, unknown if exponentially growing population, not enough test concentrations, lacking statistical methods details, DOC not measured, nominal concentrations. | Water chem is reported for both the synthetic medium and Lake Skirsjorn water but not the mix which was the test medium. | Hornstrom et al. | 1995
Plant/algae | Monoraphidium griffithii | Green algae | 100-300 cells/mL | 96 hrs | LOEC | Growth | 100 |  |  | No | Total | Static | nominal | Al chloride | 6.8 | 4.0-14 | 1.2-3.3 |  |  | 20 | Synthic medium enriched with Lake Ostra Nedsjon | 0.13 | 4.3 | 0.8 | 14.65 | 8.3 |  |  | Max 2 hrs | Uncertain | Unacceptable | Unacceptable surrogate, Only innoculated with 100-300 cells per mL at test start, unknown if exponentially growing population, not enough test concentrations, lacking statistical methods details, DOC not measured, nominal concentrations. | Water chem is reported for both the synthetic medium and Lake Skirsjorn water but not the mix which was the test medium. | Hornstrom et al. | 1995
Plant/algae | Monoraphidium griffithii | Green algae | 100-300 cells/mL | 96 hrs | LOEC | Growth | 300 |  |  | No | Total | Static | nominal | Al chloride | 4.8 | 4.0-14 | 1.2-3.3 |  |  | 20 | Synthic medium enriched with Lake Ostra Nedsjon | 0.13 | 4.3 | 0.8 | 14.65 | 8.3 |  |  | Max 2 hrs | Uncertain | Unacceptable | Unacceptable surrogate, Only innoculated with 100-300 cells per mL at test start, unknown if exponentially growing population, not enough test concentrations, lacking statistical methods details, DOC not measured, nominal concentrations. | Water chem is reported for both the synthetic medium and Lake Skirsjorn water but not the mix which was the test medium. | Hornstrom et al. | 1995
Plant/algae | Pseudokirchneriella subcapitata | Green algae | 3.0-5.0x10^6 | 96 hrs | LOEC | Growth | Not reported |  |  | No | Dissolved (Filtered) | Static | nominal | Al sulfate | 5.5 |  |  |  |  | 25 | HB-4 growth medium | [7 empty] | not reported | Resident | Unacceptable | Effect concentration not reported, statistical methods not reported, missing information on experimental test methods, control quality, and water chemistry parameters. Concentrations not measured. Al solution filtered prior to test (therefore does not represent total Al). |  | Kong and Chen | 1995
Plant/algae | Staurastrum arachne v. curvatum | Green algae | NR | 21 d | LOEC | Cell density | 50 |  |  | No | Total | Renewal | measured | Not reported | 5.7 |  |  |  |  | 20 |  | 82 ueq/L |  |  |  |  | HCl |  | not reported | Uncertain | Unacceptable | Used field assemblage of plankton as test organisms (multiple species exposed at once as a culture), missing study information on test substance (e.g. form of Aluminum), test method details,and control quality validity criteria, only 3 concentration levels of aluminum tested, hardness and DOC of exposure water not reported. |  | Pillsbury and Kingston | 1990
Plant/algae | Staurastrum longipes v. contractum | Green algae | NR | 21 d | LOEC | Cell density | 50 |  |  | No | Total | Renewal | measured | Not reported | 5.7 |  |  |  |  | 20 |  | 82 ueq/L |  |  |  |  | HCl |  | not reported | Uncertain | Unacceptable | Used field assemblage of plankton as test organisms (multiple species exposed at once as a culture), missing study information on test substance (e.g. form of Aluminum), test method details,and control quality validity criteria, only 3 concentration levels of aluminum tested, hardness and DOC of exposure water not reported. |  | Pillsbury and Kingston | 1990
Plant/algae | Staurastrum pentacerum | Green algae | NR | 21 d | LOEC | Cell density | 200 |  |  | No | Total | Renewal | measured | Not reported | 5.7 |  |  |  |  | 20 |  | 82 ueq/L |  |  |  |  | HCl |  | not reported | Uncertain | Unacceptable | Used field assemblage of plankton as test organisms (multiple species exposed at once as a culture), missing study information on test substance (e.g. form of Aluminum), test method details,and control quality validity criteria, only 3 concentration levels of aluminum tested, hardness and DOC of exposure water not reported. |  | Pillsbury and Kingston | 1990
Plant/algae | Stichococcus sp | Green algae | 10^7 cells/L | 9 d | LOEC | Growth rate | 240 |  |  | No | Not specified | Static | nominal | Al chloride | 5 |  |  |  |  | 25 | not specified | [7 empty] | not reported | Resident | Unacceptable | Insufficient information provided on test methodology and water chemistry. Nominal concentrations not confirmed with analytical methods. Limited information provided on test solution preparation. Total vs dissolved not specified. |  | Claesson and Tornqvist | 1988
Plant/algae | Chlorella vulgaris | Green algae | NR | 3-4 months | NOEC | Growth | 2000 |  |  | No | Total | Static | Not reported | Al Chloride | 3.4 |  |  |  |  | 25 | Not reported | [7 empty] | not reported | unreliable | Unacceptable | Insufficient details on exposure conditions. Missing many details (see RSS) |  | De Jong | 1965
Plant/algae | Dinobryon bavaricum | Green algae | NR | 21 d | NOEC | Cell density | >200 |  |  | No | Total | Renewal | measured | Not reported | 5.7 |  |  |  |  | 20 |  | 82 ueq/L |  |  |  |  | HCl |  | not reported | Uncertain | Unacceptable | Used field assemblage of plankton as test organisms (multiple species exposed at once as a culture), missing study information on test substance (e.g. form of Aluminum), test method details,and control quality validity criteria, only 3 concentration levels of aluminum tested, hardness and DOC of exposure water not reported. | No effects seen at highest test concentration | Pillsbury and Kingston | 1990
Plant/algae | Monoraphidium dybowskii | Green algae | 10^7 cells/L | 12 d | NOEC | Growth rate | 40 |  |  | No | Not specified | Static | nominal | Al chloride | 5 |  |  |  |  | 25 | not specified | [7 empty] | not reported | Uncertain | Unacceptable | Insufficient information provided on test methodology and water chemistry. Nominal concentrations not confirmed with analytical methods. Limited information provided on test solution preparation. Total vs dissolved not specified. Limited information available on species to determine if appropriate surrogate. |  | Claesson and Tornqvist | 1988
Plant/algae | Mougeotia | Green algae | NR | 14 d | NOEC | chlorophyll a production (growth) | >3600 |  |  | No | Not specified | Static | nominal | Al sulfate | 4.1 |  |  |  |  | 20 | SD11 growth medium | [7 empty] | not reported | Uncertain | Unacceptable | Missing information from study regarding test methods, control quality, and water chemistry. Not reported whether it is total or dissolved Al (likely total), no measurement of test substance, static test for 2-week exposure (unknown if concentrations were maintained). | No effects seen at highest test concentration | Graham et al | 1996
Plant/algae | Oedogonium | Green algae | NR | 21 d | NOEC | Cell density | >200 |  |  | No | Total | Renewal | measured | Not reported | 5.7 |  |  |  |  | 20 |  | 82 ueq/L |  |  |  |  | HCl |  | not reported | Uncertain | Unacceptable | Used field assemblage of plankton as test organisms (multiple species exposed at once as a culture), missing study information on test substance (e.g. form of Aluminum), test method details,and control quality validity criteria, only 3 concentration levels of aluminum tested, hardness and DOC of exposure water not reported. | No effects seen at highest test concentration | Pillsbury and Kingston | 1990
Plant/algae | Peridinium limbatum | Green algae | NR | 21 d | NOEC | Cell density | >200 |  |  | No | Total | Renewal | measured | Not reported | 5.7 |  |  |  |  | 20 |  | 82 ueq/L |  |  |  |  | HCl |  | not reported | Uncertain | Unacceptable | Used field assemblage of plankton as test organisms (multiple species exposed at once as a culture), missing study information on test substance (e.g. form of Aluminum), test method details,and control quality validity criteria, only 3 concentration levels of aluminum tested, hardness and DOC of exposure water not reported. | No effects seen at highest test concentration | Pillsbury and Kingston | 1990
Plant/algae | Stichococcus sp | Green algae | 10^7 cells/L | 9 d | NOEC | Growth rate | 230 |  |  | No | Not specified | Static | nominal | Al chloride | 5 |  |  |  |  | 25 | not specified | [7 empty] | not reported | Resident | Unacceptable | Insufficient information provided on test methodology and water chemistry. Nominal concentrations not confirmed with analytical methods. Limited information provided on test solution preparation. Total vs dissolved not specified. |  | Claesson and Tornqvist | 1988
Plant/algae | Pseudokirchneriella subcapitata | Green algae | 7 d culture | 14 d | undefined | Cell count and cell dry weight | undefined |  |  | No | Total | Static | nominal | Sodium aluminate | 7 |  |  |  |  | 24 | AAP medium | [5 empty] | HCl |  | not reported | Resident | Unacceptable | Missing defined endpoint, statistical methdology, test validity information, and DOC. Long duration for nominal static test. |  | Peterson et al. | 1974
Plant/algae | Arthrodesmus quiriferus |  | NR | 21 d | LOEC | Cell density | 50 |  |  | No | Total | Renewal | measured | Not reported | 5.7 |  |  |  |  | 20 |  | 82 ueq/L |  |  |  |  | HCl |  | not reported | Uncertain | Unacceptable | Used field assemblage of plankton as test organisms (multiple species exposed at once as a culture), missing study information on test substance (e.g. form of Aluminum), test method details,and control quality validity criteria, only 3 concentration levels of aluminum tested, hardness and DOC of exposure water not reported. |  | Pillsbury and Kingston | 1990

## 2. SSD dataset
Legend: | SSD endpoint |  | Included in geomean
Family | Species latin name | Species common name | Life stage | Exposure duration | Endpoint | Observed effect | Effect concentration (µg/L) | Ln effect concentration | Normalized Effect Concentration (µg/L) using Pooled MLR | Variation | Dissolved/Total | Static/ Renewal/ Flow-through | Measured/nominal | Chemical form | Average or Estimated pH | Ca (mg/L) | Mg (mg/L) | Average or Estimated Hardness (mg/L CaCO3) | Average or Estimated DOC (mg/L) | Average Temperature | Water type used in test | Average Alkalinity (mg/L CaCO3) | Average Sodium (mg/L) (Na) | Average Potassium (mg/L) (K) | Average Sulfate (mg/L) (SO4) | Average Chloride (mg/L) (Cl) | Buffer | Notes/Comments on estimation | Aging (time) | Resident or Surrogate species? | Ranking | Additional details/rationale for ranking | Notes | Authors | Year
Fish | Salvelinus fontinalis | Brook trout | Larvae-juvenile | 60-day (post-hatch) | EC10 | Weight | 103.24 | 4.6371 | 170.6469 | 49.81-213.98 | Total | Flow-through | measured | Al sulfate | 6.54 | 3.3 | 0.99054 | 12.32 | 1.9 | 12 | Well water mixed with reverse osmosis water | 3.44 | 1.2057 | 0.28067 | 9.0727 | 1.7171 | NR | Ion ratios estimated as North American Median | not reported | Resident | Secondary | Tested in duplicate, only 4 concentrations tested plus control. Appropriate control response, measured concentrations, endpoints based on total Al. | Endpoint calculated by NGSO in TRAP v. 1.3 | Cleveland et al | 1989
Fish | Pimephales promelas | Fathead minnow | <24 hrs | 7 d | EC10 | Mean dry weight | Geomean (n=2) |  | 271.523 | [24 empty] | ENSR | 1992a
Fish | Pimephales promelas | Fathead minnow | <24 hrs | 7 d | EC10 | Mean dry weight | 380 | 5.9402 | 235.5957 | 81-1784 | Total | static renewal | measured | Al chloride | 8.2 | 51.6159 | 15.8091 | 194 | 0.5 | 25 | laboratory reconstituted water | 134 | 18.8589 | 4.39 | 81.4266 | 15.4111 |  | DOC estimated as default synthetic; Ion ratios estimated as North American Median | not reported |  | Secondary | DOC not reported, end Al concentrations >20% +/- of initial Al concentrations, Static renewal, Only 2 out of 4 tests (at hardness 200 and 50) were acceptable due to control survival. | Endpoint calculated by NGSO in TRAP v. 1.3 | ENSR | 1992a
Fish | Pimephales promelas | Fathead minnow | <24 hrs | 7 d | EC10 | Mean dry weight | 310.46 | 5.7381 | 312.929 | 58-1673 | Total | static renewal | measured | Al chloride | 7.5 | 12.2388 | 3.7486 | 46 | 0.5 | 25 | laboratory reconstituted water | 30 | 4.4717 | 1.0409 | 20.6653 | 3.9112 |  | DOC estimated as default synthetic; Ion ratios estimated as North American Median | not reported |  | Secondary | DOC not reported, end Al concentrations >20% +/- of initial Al concentrations, Static renewal, Only 2 out of 4 tests (at hardness 200 and 50) were acceptable due to control survival. | Endpoint calculated by NGSO in TRAP v. 1.3 | ENSR | 1992a
Fish | Danio rerio | Zebrafish | <24 hrs | 33 d | EC10 | Biomass | 98.2 | 4.587 | 397.4245 | (33-292.2) | Total | Flow-through | measured | Al nitrate | 6.15 | 17.5 | 8.1 | 83 | 0.25 | 25 | well/RO lab blend | 11 | 23.6 | 0.653 | 0.85 | 90.5 | HCl |  | 3 hrs | Surrogate | Primary | met all CCME criteria |  | Cardwell et.al | 2018
Invertebrate | Hyalella azteca | Amphipod | 7-9 d | 28 d | EC10 | Biomass | 142.6 | 4.96 | 307.4564 | (66.8-304.2) | Total | Flow-through | measured | Al nitrate | 6.3 | 21.9 | 9.9 | 95 | 0.51 | 23 | well/RO lab blend | 19 | 29.7 | 0.916 | 1.07 | 102 | HCl |  | 3 hrs | Resident | Primary | met all CCME criteria |  | Cardwell et.al | 2018
Invertebrate | Lampsilis siliquoidea | Fatmucket | Juvenile (6 w old) | 28 d | EC10 | Dry weight | 109 | 4.6913 | 312.7338 | (64-186) | Total | Flow-through | measured | Al nitrate | 6.04 | 27 | 9.2 | 105.5 | 0.4 | 23 | Well water diluted with deionized water | 4.5 | 12.5 | 1.05 | 21 | 77 | 5% HCl |  | 24 hrs (min) | Resident | Primary | All CCME criteria met |  | Wang et al. | 2018
Invertebrate | Lymnaea stagnalis | Great pond snail | <24 hrs | 30 d | EC10 | Dry weight | 664.8 | 6.4995 | 749.8996 | (325.5-1357.9) | Total | Static-renewal | measured | Al nitrate | 6.15 | 31.6 | 10.29 | 121 | 1.37 | 25 | Reconstituted lab water made from deionized water |  | 34.7 | 6.05 | 113.5 | 6.93 |  |  |  | Resident | Primary |  |  | OSU (995,1004,1028) | 2018d
Invertebrate | Lymnaea stagnalis | Great pond snail | <24 hrs | 30 d | EC10 | Dry weight | 1453.5 | 7.2817 | 1542.778 | (839.8-2515.9) | Total | Static-renewal | measured | Al nitrate | 6.17 | 32.1 | 10.65 | 124 | 1.45 | 25 | Reconstituted lab water made from deionized water |  | 37 | 6.46 | 113.5 | 5.28 |  |  |  | Resident | Primary |  |  | OSU (995,1004,1028) | 2018d
Invertebrate | Lymnaea stagnalis | Great pond snail | <24 hrs | 30 d | EC10 | Dry weight | 868 | 6.7662 | 569.9251 | (568-1326) | Total | Static-renewal | measured | Al nitrate | 5.98 | 30.2 | 10.2 | 117 | 3.85 | 25 | Reconstituted lab water made from deionized water |  | 35 | 6.44 | 115 | 5.96 |  |  |  | Resident | Primary |  |  | OSU (995,1004,1028) | 2018d
Invertebrate | Lymnaea stagnalis | Great pond snail | <24 hrs | 30 d | EC10 | Dry weight | Geomean (n=3) |  | 870.3785 |  | Total | Static-renewal | measured | Al nitrate | [19 empty] | OSU (995,1004,1028) | 2018d
Invertebrate | Chironomus riparius | Midge | 3 d (1st instar) | 10 d | EC10 | Growth | 971.6 | 6.8789 | 1722.9726 | (220.8-4276) | Total | Flow-through | measured | Al nitrate | 6.6 | 21.9 | 9.9 | 91 | 0.51 | 23 | well/RO lab blend | 19 | 29.7 | 0.916 | 1.07 | 102 | HCl |  | 3 hrs | Surrogate | Primary |  | Lrg CIs | Cardwell et.al | 2018
Invertebrate | Aeolosoma sp. | Oligochaete | <24 hrs | 17 d | EC10 | Reproduction (pop. Size) | 987.9 | 6.8956 | 5942.6347 | (336.6-2899.4) | Total | Static-renewal | measured | Al nitrate | 6 | 12.5 | 4.6 | 48 | 0.25 | 25 | synthetic soft water | 8 | 13.3 | 3.15 | 48.7 | 14.7 | CO2 |  | 3 hrs | Surrogate | Primary | met all CCME criteria |  | Cardwell et.al | 2018
Invertebrate | Brachionus calyciflorus | Rotifer | <2 hrs | 48 hrs | EC10 | Reproduction (pop. Size) | 303.7 | 5.716 | 883.9522 | (84.7-1088.6) | Total | Static | measured | Al nitrate | 6.5 | 16.5 | 14.3 | 100 | 0.25 | 25 | moderately hard reconstituted | 16 | 31 | 2.48 | 96.1 | 2.24 | CO2 | DOC and major ions estimated by authors based upon historical water type measurements. | 3 hrs | Surrogate | Primary | met all CCME criteria | Some water chemistry parameters estimated by authors based upon historical water type measurements. | Cardwell et.al | 2018
Invertebrate | Brachionus calyciflorus | Rotifer | <2 hrs | 48 hrs | EC10 | Reproduction (pop. Size) | 1345 | 7.2041 | 1816.6193 | (512-3533) | Total | Static | measured | Al nitrate | 6.3 | 16 | 5.63 | 63 | 1.39 | 25 | Reconstituted water made from deionized water | 36 | 20.2 | 3.8 | 61.2 | 3.85 |  |  |  | Surrogate | Primary |  |  | OSU (1075,1073,1143,1074,1076R) | 2018e
Invertebrate | Brachionus calyciflorus | Rotifer | <2 hrs | 48 hrs | EC10 | Reproduction (pop. Size) | 1594 | 7.374 | 1723.2499 | (560-4534) | Total | Static | measured | Al nitrate | 6.3 | 27 | 9.08 | 105 | 1.39 | 25 | Reconstituted water made from deionized water | 80 | 43.3 | 3.24 | 98.6 | 3.37 |  |  |  | Surrogate | Primary |  |  | OSU (1075,1073,1143,1074,1076R) | 2018e
Invertebrate | Brachionus calyciflorus | Rotifer | <2 hrs | 48 hrs | EC10 | Reproduction (pop. Size) | 2225 | 7.7075 | 1641.4357 | (1426-5351) | Total | Static | measured | Al nitrate | 6.2 | 30.5 | 9.17 | 114 | 2.63 | 25 | Reconstituted water made from deionized water | 80 | 39.9 | 3.65 | 108 | 4.44 |  |  |  | Surrogate | Primary |  |  | OSU (1075,1073,1143,1074,1076R) | 2018e
Invertebrate | Brachionus calyciflorus | Rotifer | <2 hrs | 48 hrs | EC10 | Reproduction (pop. Size) | 3983 | 8.2898 | 2588.5382 | (2965-5351) | Total | Static | measured | Al nitrate | 6.1 | 27 | 9.08 | 105 | 3.77 | 25 | Reconstituted water made from deionized water | 80 | 43.3 | 3.24 | 98.6 | 3.37 |  |  |  | Surrogate | Primary |  |  | OSU (1075,1073,1143,1074,1076R) | 2018e
Invertebrate | Brachionus calyciflorus | Rotifer | <2 hrs | 48 hrs | EC10 | Reproduction (pop. Size) | 1145 | 7.0432 | 995.0079 | (486-2695) | Total | Static | measured | Al nitrate | 6.3 | 48.3 | 15.6 | 185 | 1.33 | 25 | Reconstituted water made from deionized water | 164 | 73.9 | 6.55 | 178 | 5.81 |  |  |  | Surrogate | Primary |  |  | OSU (1075,1073,1143,1074,1076R) | 2018e
Invertebrate | Brachionus calyciflorus | Rotifer | <2 hrs | 48 hrs | EC10 | Reproduction (pop. Size) | Geomean (n=6) |  | 1506.6915 | [24 empty] | OSU 2018e, Cardwell et al.2018
Invertebrate | Ceriodaphnia dubia | Water flea | <24 hrs | 6 d | EC10 | Reproduction (young/female) | Geomean (n=3) |  | 435.8821 | [24 empty] | ENSR | 1992b
Invertebrate | Ceriodaphnia dubia | Water flea | <24 hrs | 6 d | EC10 | Reproduction (young/female) | 584.57 | 6.3709 | 589.2189 | 95%CI 518.24-659.4 | Total | Static-renewal | measured | Al chloride | 7.5 | 12.2388 | 3.7486 | 46 | 0.5 | 25 | Reconstituted lab water | 30 | 4.4717 | 1.0409 | 20.6653 | 3.9112 |  | DOC Estimated from USEPA Cu and Al water quality criteria documents, when definitive DOC values were not reported by study authors US EPA assigned DOC value of 0.5 mg/L for reconstituted waters; Ion ratios estimated as North American Median | 24-48 hrs | Resident | Primary | All CCME criteria met | EC10 calculated by NGSO in TRAP v 1.3 | ENSR | 1992b
Invertebrate | Ceriodaphnia dubia | Water flea | <24 hrs | 6 d | EC10 | Reproduction (young/female) | 551.9 | 6.3134 | 392.2526 | 95% CI 424.62-717.34 | Total | Static-renewal | measured | Al chloride | 7.9 | 25.5419 | 7.8231 | 96 | 0.5 | 25 | Reconstituted lab water | 62 | 9.3322 | 2.1724 | 43.5855 | 8.2491 |  | DOC Estimated from USEPA Cu and Al water quality criteria documents, when definitive DOC values were not reported by study authors US EPA assigned DOC value of 0.5 mg/L for reconstituted waters; Ion ratios estimated as North American Median | 24-48 hrs | Resident | Primary | All CCME criteria met | EC10 calculated by NGSO in TRAP v 1.3 | ENSR | 1992b
Invertebrate | Ceriodaphnia dubia | Water flea | <24 hrs | 6 d | EC10 | Reproduction (young/female) | 549.81 | 6.3096 | 358.3146 | 95% CI 412.29- 733.19 | Total | Static-renewal | measured | Al chloride | 8.1 | 51.6159 | 15.8091 | 194 | 0.5 | 25 | Reconstituted lab water | 134 | 18.8589 | 4.39 | 81.4391 | 15.4134 |  | DOC Estimated from USEPA Cu and Al water quality criteria documents, when definitive DOC values were not reported by study authors US EPA assigned DOC value of 0.5 mg/L for reconstituted waters; Ion ratios estimated as North American Median | 24-48 hrs | Resident | Primary | All CCME criteria met | EC10 calculated by NGSO in TRAP v 1.3 | ENSR | 1992b
Invertebrate | Daphnia magna | Water flea | <24 hrs | 21 d | EC10 | Reproduction | 709.4 | 6.5644 | 535.036 | (655-769) | Total | Static-renewal | measured | Al nitrate | 6.3 | 23.3 | 20.2 | 140 | 2 | 20 | EPA synthetic standard water of 25 mg/L hardness | 93 | 43.8 | 3.5 | 136 | 3.2 | MES |  | 3 hrs | Resident | Primary | met all CCME criteria | Additional study data provided in supplementary material from author | Gensemer et al | 2018
Plant/algae | Lemna minor | Duckweed | 10 d | 7 d | EC10 | Weight | 2175 | 7.6848 | 14607.415 | (417-11352) | Total | Static-renewal | measured | Al nitrate | 6.1 | 8.65 | 7.42 | 32 | 0.25 | 25 | Swedish standard growth media (SIS) | 16 | 28.2 | 3.34 | 25.6 | 19.9 | MOPS |  | 3 hrs | Resident | Primary | met all CCME criteria |  | Cardwell et.al | 2018
Plant/algae | Pseudokirchneriella subcapitata | Green algae | Initial cell density of 1x10^4 cells/mL | 72 hrs | EC10 | Biomass (cells concentration) | Geomean (n=30) |  | 358.7656 | [24 empty] | Gensemer et al | 2018
Plant/algae | Pseudokirchneriella subcapitata | Green algae | Initial cell density of 1x10^4 cells/mL | 72 hrs | EC10 | Biomass (cells concentration) | 985.19 | 6.8928 | 879.703 | (830-1169) | Total | Static | nominal | Al nitrate | 6.14 | 24.29 | 14.42 | 120 | 2 | 24 | OECD TG 201 medium | 0.57735 | 50.06 | 0.85 | 28.92 | 63.7 | MES | Alkalinity estimated as atmospheric | 3 hrs | Resident | Secondary | Nominal concentrations | Calculated by NGSO in Trap v. 1.30, Additional study data provided in supplementary material from author | Gensemer et al | 2018
Plant/algae | Pseudokirchneriella subcapitata | Green algae | Initial cell density of 1x10^4 cells/mL | 72 hrs | EC10 | Biomass (cells concentration) | 303.35 | 5.7149 | 375.2056 | (232-396) | Total | Static | nominal | Al nitrate | 6.16 | 4.65 | 2.66 | 23 | 4 | 24 | OECD TG 201 medium | 0.60791 | 50.06 | 0.85 | 6.3 | 26.4 | MES | Alkalinity estimated as atmospheric | 3 hrs | Resident | Secondary | Nominal concentrations | Calculated by NGSO in Trap v. 1.30, Additional study data provided in supplementary material from author | Gensemer et al | 2018
Plant/algae | Pseudokirchneriella subcapitata | Green algae | Initial cell density of 1x10^4 cells/mL | 72 hrs | EC10 | Biomass (cells concentration) | 860.95 | 6.758 | 674.9458 | (642-1154) | Total | Static | nominal | Al nitrate | 6.16 | 12.14 | 7.21 | 60 | 4 | 24 | OECD TG 201 medium | 0.60791 | 50.06 | 0.85 | 14.46 | 31.84 | MES | Alkalinity estimated as atmospheric | 3 hrs | Resident | Secondary | Nominal concentrations | Calculated by NGSO in Trap v. 1.30, Additional study data provided in supplementary material from author | Gensemer et al | 2018
Plant/algae | Pseudokirchneriella subcapitata | Green algae | Initial cell density of 1x10^4 cells/mL | 72 hrs | EC10 | Biomass (cells concentration) | 255.84 | 5.5446 | 761.9522 | (182-360) | Total | Static | measured | Al nitrate | 6.17 | 24.4 | 14.6 | 120 | 0.3 | 24 | OECD TG 201 medium | 0.62366 | 13.7 | 0.359 | 29.3 | 74.3 | MES | Alkalinity estimated as atmospheric | 3 hrs | Resident | Primary | met all CCME criteria | Calculated by NGSO in Trap v. 1.30, based on additional study data provided in supplementary material from author, concentrations measured, endpoints based on nominal concentrations (but nominal and measured were close) | Gensemer et al | 2018
Plant/algae | Pseudokirchneriella subcapitata | Green algae | Initial cell density of 1x10^4 cells/mL | 72 hrs | EC10 | Biomass (cells concentration) | 615.95 | 6.4232 | 742.6297 | (524-725) | Total | Static | nominal | Al nitrate | 6.18 | 12.14 | 7.21 | 60 | 2 | 24 | OECD TG 201 medium | 0.63975 | 50.06 | 0.85 | 14.46 | 31.84 | MES | Alkalinity estimated as atmospheric | 3 hrs | Resident | Secondary | Nominal concentrations | Calculated by NGSO in Trap v. 1.30, Additional study data provided in supplementary material from author | Gensemer et al | 2018
Plant/algae | Pseudokirchneriella subcapitata | Green algae | Initial cell density of 1x10^4 cells/mL | 72 hrs | EC10 | Biomass (cells concentration) | 1018.7 | 6.9263 | 567.1015 | (871-1191) | Total | Static | nominal | Al nitrate | 6.18 | 24.29 | 14.42 | 120 | 4 | 24 | OECD TG 201 medium | 0.63975 | 50.06 | 0.85 | 28.92 | 63.7 | MES | Alkalinity estimated as atmospheric | 3 hrs | Resident | Secondary | Nominal concentrations | Calculated by NGSO in Trap v. 1.30, Additional study data provided in supplementary material from author | Gensemer et al | 2018
Plant/algae | Pseudokirchneriella subcapitata | Green algae | Initial cell density of 1x10^4 cells/mL | 72 hrs | EC10 | Biomass (cells concentration) | 71.1 | 4.2641 | 289.0037 | (37-137) | Total | Static | measured | Al nitrate | 6.19 | 12.2 | 7.29 | 60 | 0.3 | 24 | OECD TG 201 medium | 0.65618 | 13.7 | 0.359 | 14.6 | 42.2 | MES | Alkalinity estimated as atmospheric | 3 hrs | Resident | Primary | met all CCME criteria | Calculated by NGSO in Trap v. 1.30, based on additional study data provided in supplementary material from author, concentrations measured, endpoints based on nominal concentrations (but nominal and measured were close) | Gensemer et al | 2018
Plant/algae | Pseudokirchneriella subcapitata | Green algae | Initial cell density of 1x10^4 cells/mL | 72 hrs | EC10 | Biomass (cells concentration) | 81.97 | 4.4064 | 497.2385 | (57-118) | Total | Static | measured | Al nitrate | 6.21 | 4.89 | 2.91 | 24.3 | 0.3 | 24 | OECD TG 201 medium | 0.69008 | 13.7 | 0.359 | 5.85 | 22.9 | MES | Alkalinity estimated as atmospheric | 3 hrs | Resident | Primary | met all CCME criteria | Calculated by NGSO in Trap v. 1.30, based on additional study data provided in supplementary material from author, concentrations measured, endpoints based on nominal concentrations (but nominal and measured were close) | Gensemer et al | 2018
Plant/algae | Pseudokirchneriella subcapitata | Green algae | Initial cell density of 1x10^4 cells/mL | 72 hrs | EC10 | Biomass (cells concentration) | 139.38 | 4.9372 | 252.2951 | (62-310) | Total | Static | nominal | Al nitrate | 6.22 | 4.65 | 2.66 | 23 | 2 | 24 | OECD TG 201 medium | 0.70758 | 50.06 | 0.85 | 6.3 | 26.4 | MES | Alkalinity estimated as atmospheric | 3 hrs | Resident | Secondary | Nominal concentrations | Calculated by NGSO in Trap v. 1.30, Additional study data provided in supplementary material from author | Gensemer et al | 2018
Plant/algae | Pseudokirchneriella subcapitata | Green algae | Initial cell density of 1x10^4 cells/mL | 72 hrs | EC10 | Biomass (cells concentration) | 604.41 | 6.4043 | 1262.4883 | (432-845) | Total | Static | measured | Al nitrate | 6.99 | 12.2 | 7.29 | 60 | 0.3 | 24 | OECD TG 201 medium | 4.3423 | 13.7 | 0.359 | 14.6 | 42.2 | MOPS | Alkalinity estimated as atmospheric | 3 hrs | Resident | Primary | met all CCME criteria | Calculated by NGSO in Trap v. 1.30, based on additional study data provided in supplementary material from author, concentrations measured, endpoints based on nominal concentrations (but nominal and measured were close) | Gensemer et al | 2018
Plant/algae | Pseudokirchneriella subcapitata | Green algae | Initial cell density of 1x10^4 cells/mL | 72 hrs | EC10 | Biomass (cells concentration) | 743.2 | 6.611 | 574.4255 | (527-1049) | Total | Static | nominal | Al nitrate | 7 | 4.45 | 2.64 | 22 | 2 | 24 | OECD TG 201 medium | 4.4438 | 51.21 | 0.79 | 7.5 | 28.1 | MOPS | Alkalinity estimated as atmospheric | 3 hrs | Resident | Secondary | Nominal concentrations | Calculated by NGSO in Trap v. 1.30, Additional study data provided in supplementary material from author | Gensemer et al | 2018
Plant/algae | Pseudokirchneriella subcapitata | Green algae | Initial cell density of 1x10^4 cells/mL | 72 hrs | EC10 | Biomass (cells concentration) | 1249.2 | 7.1303 | 754.8803 | (984-1585) | Total | Static | nominal | Al nitrate | 7.01 | 12.14 | 7.21 | 60 | 2 | 24 | OECD TG 201 medium | 4.5476 | 51.21 | 0.79 | 14.46 | 31.84 | MOPS | Alkalinity estimated as atmospheric | 3 hrs | Resident | Secondary | Nominal concentrations | Calculated by NGSO in Trap v. 1.30, Additional study data provided in supplementary material from author | Gensemer et al | 2018
Plant/algae | Pseudokirchneriella subcapitata | Green algae | Initial cell density of 1x10^4 cells/mL | 72 hrs | EC10 | Biomass (cells concentration) | 740.3 | 6.6071 | 1858.9354 | (607-902) | Total | Static | measured | Al nitrate | 7.02 | 4.89 | 2.91 | 24.3 | 0.3 | 24 | OECD TG 201 medium | 4.6539 | 13.7 | 0.359 | 5.85 | 22.9 | MOPS | Alkalinity estimated as atmospheric | 3 hrs | Resident | Primary | met all CCME criteria | Calculated by NGSO in Trap v. 1.30, based on additional study data provided in supplementary material from author, concentrations measured, endpoints based on nominal concentrations (but nominal and measured were close) | Gensemer et al | 2018
Plant/algae | Pseudokirchneriella subcapitata | Green algae | Initial cell density of 1x10^4 cells/mL | 72 hrs | EC10 | Biomass (cells concentration) | 1607.7 | 7.3826 | 815.5364 | (1323-1954) | Total | Static | nominal | Al nitrate | 7.03 | 24.29 | 14.42 | 120 | 2 | 24 | OECD TG 201 medium | 4.7626 | 51.21 | 0.79 | 28.92 | 63.7 | MOPS | Alkalinity estimated as atmospheric | 3 hrs | Resident | Secondary | Nominal concentrations | Calculated by NGSO in Trap v. 1.30, Additional study data provided in supplementary material from author | Gensemer et al | 2018
Plant/algae | Pseudokirchneriella subcapitata | Green algae | Initial cell density of 1x10^4 cells/mL | 72 hrs | EC10 | Biomass (cells concentration) | 1626.2 | 7.394 | 618.0552 | (1137-2326) | Total | Static | nominal | Al nitrate | 7.03 | 12.14 | 7.21 | 60 | 4 | 24 | OECD TG 201 medium | 4.7626 | 51.21 | 0.79 | 14.6 | 31.84 | MOPS | Alkalinity estimated as atmospheric | 3 hrs | Resident | Secondary | Nominal concentrations | Calculated by NGSO in Trap v. 1.30, Additional study data provided in supplementary material from author | Gensemer et al | 2018
Plant/algae | Pseudokirchneriella subcapitata | Green algae | Initial cell density of 1x10^4 cells/mL | 72 hrs | EC10 | Biomass (cells concentration) | 1718.7 | 7.4493 | 803.3509 | (1374-2150) | Total | Static | nominal | Al nitrate | 7.05 | 4.45 | 2.64 | 22 | 4 | 24 | OECD TG 201 medium | 4.9877 | 51.21 | 0.79 | 7.5 | 28.1 | MOPS | Alkalinity estimated as atmospheric | 3 hrs | Resident | Secondary | Nominal concentrations | Calculated by NGSO in Trap v. 1.30, Additional study data provided in supplementary material from author | Gensemer et al | 2018
Plant/algae | Pseudokirchneriella subcapitata | Green algae | Initial cell density of 1x10^4 cells/mL | 72 hrs | EC10 | Biomass (cells concentration) | 2594.4 | 7.8611 | 830.9834 | (2222-3029) | Total | Static | nominal | Al nitrate | 7.05 | 24.29 | 14.42 | 120 | 4 | 24 | OECD TG 201 medium | 4.9877 | 51.21 | 0.79 | 28.92 | 63.7 | MOPS | Alkalinity estimated as atmospheric | 3 hrs | Resident | Secondary | Nominal concentrations | Calculated by NGSO in Trap v. 1.30, Additional study data provided in supplementary material from author | Gensemer et al | 2018
Plant/algae | Pseudokirchneriella subcapitata | Green algae | Initial cell density of 1x10^4 cells/mL | 72 hrs | EC10 | Biomass (cells concentration) | 642.25 | 6.465 | 128.5498 | (503-820) | Total | Static | nominal | Al nitrate | 7.79 | 24.29 | 14.42 | 120 | 4 | 24 | OECD TG 201 medium | 27.5626 | 121.25 | 0.86 | 28.92 | 125.74 | HEPES | Alkalinity estimated as atmospheric | 3 hrs | Resident | Secondary | Nominal concentrations | Calculated by NGSO in Trap v. 1.30, Additional study data provided in supplementary material from author | Gensemer et al | 2018
Plant/algae | Pseudokirchneriella subcapitata | Green algae | Initial cell density of 1x10^4 cells/mL | 72 hrs | EC10 | Biomass (cells concentration) | 798.68 | 6.683 | 155.9869 | (439-1453) | Total | Static | nominal | Al nitrate | 7.83 | 12.14 | 7.21 | 60 | 4 | 24 | OECD TG 201 medium | 30.2387 | 121.25 | 0.86 | 14.46 | 93.88 | HEPES | Alkalinity estimated as atmospheric | 3 hrs | Resident | Secondary | Nominal concentrations | Calculated by NGSO in Trap v. 1.30, Additional study data provided in supplementary material from author | Gensemer et al | 2018
Plant/algae | Pseudokirchneriella subcapitata | Green algae | Initial cell density of 1x10^4 cells/mL | 72 hrs | EC10 | Biomass (cells concentration) | 595.27 | 6.389 | 170.232 | (340-1042) | Total | Static | nominal | Al nitrate | 7.89 | 4.48 | 2.73 | 22 | 2 | 24 | OECD TG 201 medium | 34.7513 | 121.25 | 0.86 | 7.7 | 72.2 | HEPES | Alkalinity estimated as atmospheric | 3 hrs | Resident | Secondary | Nominal concentrations | Calculated by NGSO in Trap v. 1.30, Additional study data provided in supplementary material from author | Gensemer et al | 2018
Plant/algae | Pseudokirchneriella subcapitata | Green algae | Initial cell density of 1x10^4 cells/mL | 72 hrs | EC10 | Biomass (cells concentration) | 818.57 | 6.7076 | 146.3913 | (509-1316) | Total | Static | nominal | Al nitrate | 7.91 | 4.48 | 2.73 | 22 | 4 | 24 | OECD TG 201 medium | 36.4015 | 121.25 | 0.86 | 7.7 | 72.2 | HEPES | Alkalinity estimated as atmospheric | 3 hrs | Resident | Secondary | Nominal concentrations | Calculated by NGSO in Trap v. 1.30, Additional study data provided in supplementary material from author | Gensemer et al | 2018
Plant/algae | Pseudokirchneriella subcapitata | Green algae | Initial cell density of 1x10^4 cells/mL | 72 hrs | EC10 | Biomass (cells concentration) | 352.34 | 5.8646 | 99.8421 | (255-488) | Total | Static | nominal | Al nitrate | 7.92 | 12.14 | 7.21 | 60 | 2 | 24 | OECD TG 201 medium | 37.256 | 121.25 | 0.86 | 14.46 | 93.88 | HEPES | Alkalinity estimated as atmospheric | 3 hrs | Resident | Secondary | Nominal concentrations | Calculated by NGSO in Trap v. 1.30, Additional study data provided in supplementary material from author | Gensemer et al | 2018
Plant/algae | Pseudokirchneriella subcapitata | Green algae | Initial cell density of 1x10^4 cells/mL | 72 hrs | EC10 | Biomass (cells concentration) | 337.78 | 5.8224 | 94.8981 | (183-625) | Total | Static | nominal | Al nitrate | 7.96 | 24.29 | 14.42 | 120 | 2 | 24 | OECD TG 201 medium | 40.8809 | 121.25 | 0.86 | 28.92 | 125.74 | HEPES | Alkalinity estimated as atmospheric | 3 hrs | Resident | Secondary | Nominal concentrations | Calculated by NGSO in Trap v. 1.30, Additional study data provided in supplementary material from author | Gensemer et al | 2018
Plant/algae | Pseudokirchneriella subcapitata | Green algae | Initial cell density of 1x10^4 cells/mL | 72 hrs | EC10 | Biomass (cells concentration) | 213.9 | 5.3655 | 199.1674 | (150-305) | Total | Static | measured | Al nitrate | 8 | 24.4 | 14.6 | 120 | 0.3 | 24 | OECD TG 201 medium | 44.8618 | 13.7 | 0.359 | 29.3 | 74.3 | HEPES | Alkalinity estimated as atmospheric | 3 hrs | Resident | Primary | met all CCME criteria | Calculated by NGSO in Trap v. 1.30, based on additional study data provided in supplementary material from author, concentrations measured, endpoints based on nominal concentrations (but nominal and measured were close) | Gensemer et al | 2018
Plant/algae | Pseudokirchneriella subcapitata | Green algae | Initial cell density of 1x10^4 cells/mL | 72 hrs | EC10 | Biomass (cells concentration) | 529.87 | 6.2726 | 473.6026 | (407-689) | Total | Static | measured | Al nitrate | 8.01 | 12.2 | 7.29 | 60 | 0.3 | 24 | OECD TG 201 medium | 45.9167 | 13.7 | 0.359 | 14.6 | 42.2 | HEPES | Alkalinity estimated as atmospheric | 3 hrs | Resident | Primary | met all CCME criteria | Calculated by NGSO in Trap v. 1.30, based on additional study data provided in supplementary material from author, concentrations measured, endpoints based on nominal concentrations (but nominal and measured were close) | Gensemer et al | 2018
Plant/algae | Pseudokirchneriella subcapitata | Green algae | Initial cell density of 1x10^4 cells/mL | 72 hrs | EC10 | Biomass (cells concentration) | 535.82 | 6.2838 | 438.3116 | (373-769) | Total | Static | measured | Al nitrate | 8.05 | 4.89 | 2.91 | 24.3 | 0.3 | 24 | OECD TG 201 medium | 50.3928 | 13.7 | 0.359 | 5.85 | 22.9 | HEPES | Alkalinity estimated as atmospheric | 3 hrs | Resident | Primary | met all CCME criteria | Calculated by NGSO in Trap v. 1.30, based on additional study data provided in supplementary material from author, concentrations measured, endpoints based on nominal concentrations (but nominal and measured were close) | Gensemer et al | 2018
Plant/algae | Pseudokirchneriella subcapitata | Green algae | Initial cell density of 1x10^4 cells/mL | 72 hrs | EC10 | Biomass (cells/mL) | 12.71 | 2.5424 | 82.6532 | (8.8-18.4) | Total | Static | nominal | Al nitrate | 6.17 | 4.68 | 2.66 | 23 | 0.3 | 23 | OECD TG 201 | 56 | 50.06 | 0.85 | 6.3 | 26.4 | MES | Alkalinity seems to be an estimate provided by author; DOC estimated as default synthetic | 27 hrs | Resident | Primary | met all CCME criteria | Calculated by NGSO in Trap v. 1.30; Water chemistry provided by author in supplementary information | Gensemer et al | 2018
Plant/algae | Pseudokirchneriella subcapitata | Green algae | Initial cell density of 1x10^4 cells/mL | 72 hrs | EC10 | Biomass (cells/mL) | 6.25 | 1.8326 | 37.6197 | (1.4-27.8) | Total | Static | nominal | Al nitrate | 6.24 | 4.68 | 2.66 | 23 | 0.3 | 23 | OECD TG 201 | 56 | 50.06 | 0.85 | 6.3 | 26.4 | MES | Alkalinity seems to be an estimate provided by author; DOC estimated as default synthetic | 3 hrs | Resident | Primary | met all CCME criteria | Calculated by NGSO in Trap v. 1.30; Water chemistry provided by author in supplementary information | Gensemer et al | 2018
Plant/algae | Pseudokirchneriella subcapitata | Green algae | Initial cell density of 1x10^4 cells/mL | 72 hrs | EC10 | Biomass (cells/mL) | 339.27 | 5.8268 | 291.6924 | (88-1315) | Total | Static | nominal | Al nitrate | 8 | 4.48 | 2.73 | 22 | 0.3 | 23 | OECD TG 201 | 99 | 121.25 | 0.86 | 7.7 | 72.2 | HEPES | Alkalinity seems to be an estimate provided by author; DOC estimated as default synthetic | 3 hrs | Resident | Primary | met all CCME criteria | Calculated by NGSO in Trap v. 1.30; Water chemistry provided by author in supplementary information | Gensemer et al | 2018
Plant/algae | Pseudokirchneriella subcapitata | Green algae | Initial cell density of 1x10^4 cells/mL | 72 hrs | EC10 | Biomass (cells/mL) | 347.99 | 5.8522 | 279.7927 | (267-454) | Total | Static | nominal | Al nitrate | 8.06 | 4.48 | 2.73 | 22 | 0.3 | 23 | OECD TG 201 | 99 | 121.25 | 0.86 | 7.7 | 72.2 | HEPES | Alkalinity seems to be an estimate provided by author; DOC estimated as default synthetic | 27 hrs | Resident | Primary | met all CCME criteria | Calculated by NGSO in Trap v. 1.30; Water chemistry provided by author in supplementary information | Gensemer et al | 2018
Amphibian | Bufo bufo | Common toad | Spawn (0 and 48 hrs) | 7 d | NOEC | Survival | >320 |  | 726.8357 |  | Total | Static renewal (every two days) | nominal | Al nitrate | 6 |  |  | 87 | 0.7 | 13 | test water prepared by diluation of groundwater 1:5 with deionized water adjusted to pH from Hydrochloric acid and sodium hydroxide | 98 | [5 empty] | DOC estimated based on groundwater (Thurman 1985) | not reported | Surrogate | Secondary | unbounded NOEC, DOC missing | Unbounded endpoint. | Gardner et al. | 2002
Amphibian | Bufo bufo | Common toad | Spawn (0 and 48 hrs) | 7 d | NOEC | Survival | >320 |  | 244.3685 |  | Total | Static renewal (every two days) | nominal | Al nitrate | 7.5 |  |  | 87 | 0.7 | 13 | test water prepared by diluation of groundwater 1:5 with deionized water adjusted to pH from Hydrochloric acid and sodium hydroxide | 98 | [5 empty] | DOC estimated based on groundwater (Thurman 1985) | not reported | Surrogate | Secondary | unbounded NOEC, DOC missing | Unbounded endpoint. | Gardner et al. | 2002
Amphibian | Bufo bufo | Common toad | Spawn (0 and 48 hrs) | 7 d | NOEC | Survival | geomean(n=2) |  | 421.4448 |  | Total | Static renewal (every two days) | nominal | Al nitrate | [15 empty] | Surrogate | Secondary | unbounded NOEC, DOC missing | Unbounded endpoint. | Gardner et al. | 2002

## 3. R code
#The following R script was used in R (version 4.03) using ssdtools version 0.3.2 to generate the species sensitivity distribution (Joe Thorley and Carl Schwarz (2018). ssdtools: Species Sensitivity Distributions. R package version 0.3.2 https://github.com/bcgov/ssdtools )
install.packages('ssdtools')
library(ssdtools)
library(ggplot2)
# read dataset
# this is the output of dput, which is used to create a data.frame from data entered in interactive spreadsheet
data <- structure(list(Concentration = c(170.65, 271.52, 307.46, 312.73, 358.77, 397.42, 435.88, 421.44, 535.04, 870.38, 1506.69, 1722.97, 5942.63, 14607.41), Species = c("Salvelinus fontinalis", "Pimephales promelas", "Hyalella azteca", "Lampsilis siliquoidea", "Pseudokirchneriella subcapitata", "Danio rerio", "Ceriodaphnia dubia", "Bufo bufo", "Daphnia magna", "Lymnaea stagnalis ", "Brachionus calyciflorus", "Chironomus riparius", "Aeolosoma sp.", "Lemna minor "), Group = c("Fish", "Fish", "Invertebrate", "Invertebrate", "Plant/algae", "Fish", "Invertebrate", "Amphibian", "Invertebrate", "Invertebrate", "Invertebrate", "Invertebrate", "Invertebrate", "Plant/algae")), row.names = c(NA, 14L), class = "data.frame")
# fix unacceptable column names
colnames(data) <- make.names(colnames(data))
# fit distributions
dist <- ssd_fit_dists(data, left = 'Concentration', dists = c('llogis', 'lnorm', 'lgumbel'))
# plot distributions
ssdtools::ssd_plot_cdf(dist)
# goodness of fit table
ssd_gof(dist)
# save plot
# width and height are in inches, dpi (dots per inch) sets resolution
ggsave('fit_dist_plot.png', width = 8 , height = 6 , dpi = 300)
# plot model average
# to add confidence intervals set ci = TRUE in predict and ssd_plot
# we recommend using nboot = 10000 in predict, although this may take several minutes to run
pred <- predict(dist, ci= TRUE, nboot = 10000L)
ssd_plot(data, pred, left = 'Concentration', label = 'Species', color = 'Group', shape = 'Group', hc = 5L, ci = TRUE,
shift_x = 1.3, xlab = 'Aluminium Concentration (µg/L)', ylab = 'Percent of Species Potentially Affected') +
ggtitle('') +
theme(panel.border = element_blank(),
panel.grid.major = element_blank(),
panel.grid.minor = element_blank(),
panel.background = element_rect(fill = NA, colour='black'),
axis.text = element_text(color = 'black'),
legend.key = element_rect(fill = NA, colour = NA)) +
expand_limits(x = 25607.41) +
scale_color_brewer(palette = 'Set1', name = 'Legend') +
scale_shape(name = 'Legend')
# save plot
# width and height are in inches, dpi (dots per inch) sets resolution
ggsave('model_average_plot.png', width = 8 , height = 6 , dpi = 900)
# get confidence limits
# use the nboot argument in ssd_hc to set the number of bootstrap samples
ssd_hc(dist, average=F, percent = 5L, ci = TRUE, nboot = 10000L)
ssd_hc(dist, average=T, percent = 5L, ci = TRUE, nboot = 10000L)

## 4. Monitoring data
*Taken from: [ECCC] Environment and Climate Change Canada. 2021. Federal Water Quality Guideline for Copper: Biotic Ligand Model (BLM) Tool and User Manual. National Guidelines and Standards Office, Environment and Climate Change Canada, 351 Saint Joseph Boulevard, Gatineau, QC K1A 0H3, Canada. For copy email: EC.RQE-EQG.EC@Canada.ca.
Table A- 3. Ranges and quantiles of pH from Canadian monitoring data.
Geographic Unit | Numbers (sites/samples) | Minimum | 10% | 25% | 50% | 75% | 90% | Maximum
Summary by Province
Alberta | 699/15931 | 3.65 | 7.6 | 7.91 | 8.2 | 8.4 | 8.61 | 11
British Columbia | 708/19008 | 4.3 | 7.3 | 7.6 | 7.9 | 8.1 | 8.3 | 10
Manitoba | 205/8336 | 3.2 | 7.77 | 8.01 | 8.24 | 8.41 | 8.56 | 113
New Brunswick | 320/4153 | 4.48 | 6.81 | 7.11 | 7.44 | 7.8 | 8.04 | 8.9
Newfoundland and Labrador | 90/3856 | 3.63 | 5.57 | 6.1 | 6.59 | 7.03 | 7.45 | 9.8
Northwest Territories | 53/2977 | 4.15 | 6.76 | 7.11 | 7.53 | 8 | 8.26 | 10
Nova Scotia | 12/756 | 3.22 | 4.7 | 6.03 | 6.6 | 6.99 | 7.27 | 8.7
Nunavut | 10/122 | 4.3 | 6.12 | 6.85 | 7.48 | 8.18 | 8.59 | 10
Ontario | 585/36539 | 3.06 | 5.21 | 6.27 | 7.81 | 8.19 | 8.44 | 12
Prince Edward Island | 3/204 | 6.8 | 7.2 | 7.5 | 7.8 | 8 | 8.2 | 10
Quebec | 151/943 | 3 | 6.62 | 7.25 | 7.8 | 8.1 | 8.2 | 9.4
Saskatchewan | 417/7437 | 4.45 | 7.72 | 8.04 | 8.32 | 8.58 | 8.8 | 11
Yukon | 11/903 | 6.7 | 7.77 | 7.94 | 8.08 | 8.16 | 8.2 | 13
Table A- 4. Ranges and quantiles of dissolved organic carbon (DOC) from Canadian monitoring data (units are mg C/L).
Geographic Unit | Numbers (sites/samples) | Minimum | 10% | 25% | 50% | 75% | 90% | Maximum
Summary by Province
Alberta | 519/10780 | 0.01 | 0.8 | 1.8 | 3.8 | 10 | 17.7 | 5950
British Columbia | 632/16378 | 0.2 | 0.5 | 1 | 1.9 | 3.7 | 6.7 | 500
Manitoba | 141/7438 | 1 | 7 | 8.8 | 10.9 | 13.7 | 17 | 99
New Brunswick | 317/4156 | 1 | 2.5 | 3.6 | 5.9 | 8.1 | 10.9 | 34
Newfoundland and Labrador | 99/4685 | 1 | 2.7 | 3.6 | 5.1 | 6.8 | 9.2 | 43
Northwest Territories | 49/2009 | 0.5 | 1.8 | 2.6 | 4.3 | 6.4 | 7.9 | 56
Nova Scotia | 13/1127 | 1 | 3.8 | 5.3 | 7.8 | 11.1 | 14.7 | 30
Nunavut | 10/145 | 0.5 | 0.5 | 0.8 | 1.8 | 3.7 | 4.8 | 9.3
Ontario | 319/21447 | 0.1 | 2.7 | 3.7 | 5.5 | 8.6 | 16.9 | 84
Prince Edward Island | 3/111 | 0.5 | 1 | 1.3 | 2.2 | 4.3 | 8.7 | 13
Quebec | 153/933 | 0.2 | 2.4 | 3 | 4.6 | 7.2 | 11.8 | 32
Saskatchewan | 400/6019 | 1 | 5.3 | 10.2 | 14.6 | 20.2 | 28 | 2666
Yukon | 10/1066 | 0.3 | 0.5 | 0.8 | 1.7 | 2.9 | 5.8 | 29
Table A- 5. Ranges and quantiles of hardness from Canadian monitoring data (units are mg/L CaCO3).
Geographic Unit | Numbers (sites/samples) | Minimum | 10% | 25% | 50% | 75% | 90% | Maximum
Summary by Province
Alberta | 550/10646 | 23.4 | 100 | 130 | 170 | 220 | 280 | 2270
British Columbia | 682/18160 | 0.4 | 21.98 | 39.38 | 64 | 110 | 170 | 3400
Manitoba | 173/5419 | 1.4 | 52.28 | 129 | 269 | 379 | 474 | 2990
New Brunswick | 320/4135 | 1.2 | 8.78 | 12 | 22.9 | 46.6 | 68.2 | 361
Newfoundland and Labrador | 99/4732 | 0.5 | 4.16 | 6.03 | 9.54 | 30 | 53.3 | 4055
Northwest Territories | 53/2998 | 0.007 | 7 | 15 | 34.8 | 114.6 | 206.6 | 2280
Nova Scotia | 13/1126 | 1.18 | 3.24 | 3.97 | 5.57 | 20.27 | 51.48 | 131
Nunavut | 10/147 | 2.12 | 5.37 | 7.86 | 16.21 | 41.97 | 58.25 | 115
Ontario | 543/30703 | 0.06 | 5.07 | 8.5 | 103 | 245 | 297 | 1510
Prince Edward Island | 3/235 | 23.38 | 63.53 | 82.07 | 104 | 131.3 | 136.9 | 146
Quebec | 154/954 | 4.02 | 10.23 | 23.23 | 67.24 | 105 | 117.8 | 235
Saskatchewan | 407/6054 | 6 | 176 | 214 | 395 | 629 | 1643 | 60300
Yukon | 10/1082 | 29.2 | 50.41 | 75.93 | 99.9 | 154.8 | 228 | 773