## Benzene
Short-term (acute) | Long-term (chronic) | Unacceptable (not an exhaustive list- see "unacceptable" tab) | [11 empty] | ACR=2.5
Chemical Name | Family | Species Common Name | Species Latin Name | Habitat | Test Conditions (Static, Renewal, Flow-through) | Temperature (°C) | pH | Hardness mg/L CaCO3 | Exposure | Duration | Effect | Endpoint | Effect Concentration (mg/L) | Transformed Effect Concentration with ACR (mg/L) | Selected for acute SSD? | Selected for chronic SSD? | Study Ranking | Justification for ranking | Additional notes | Short reference | Full Reference
Benzene | Invertebrate | Brine shrimp | Artemia | Marine | Static | 20 +/- 1 |  |  | Short-term | 24-h | Mortality | LC50 | 127.32 | 50.928 | yes | yes | Secondary | Special consideration was given to volatily; Air spaces in chambers were eliminated,Closed and sealed system, static.Test concentrations not reported (Measured and nominal). | Concentration coverted from mmol/m3 to mg/L by NGSO | Abernethy et al. 1986 | Abernethy, S., Bobra, A., Shiu, W., Wells, P., & Mackay, D. (1986). Acute lethal toxicity of hydrocarbons and chlorinated hydrocarbons to two planktonic crustaceans: The key role of organism-water partitioning. Aquatic Toxicology, 8(3), 163-174.
Benzene | Invertebrate | Water flea | Ceriodaphnia dubia | Freshwater | Semi-static |  | 7.6 | 68.3 | Short-term | 48-h | Mortality | LC50 | 17.26 | 6.904 |  |  | Secondary | Measured concentrations are reported (average) and were measured at the beginning and end of the experiment. Results are based on the geomean of the two measured concentrations. Unknown how much measured concentrations varied. Semi-static (renewed daily). Test vessel is closed and filled to capacity. |  | Niederlehner et al. 1998 | Niederlehner, B., Cairns, J., & Smith, E. P. (1998). Modeling Acute and Chronic Toxicity of Nonpolar Narcotic Chemicals and Mixtures toCeriodaphnia dubia. Ecotoxicology and Environmental Safety, 39(2), 136-146.
Benzene | Invertebrate | Water flea | Ceriodaphnia dubia | Freshwater | Static |  | 7.7 | 65.2 | Short-term | 48-h | Mortality | LC50 | 10.15 | 4.06 | yes | No- chronic value available | Secondary | Initial measured concentrations were used as no chemical suffered greater than 20% loss. Closed test vessel with the elimination of any headspace. Static test. Appriopriate control mortality. Follows US EPA (1993) test methods. Concentrations were measured but not reported. |  | Rose et al. 1998 | Rose, R. M., Warne, M. S., & Lim, R. P. (1998). Quantitative StructureActivity Relationships and Volume Fraction Analysis for Nonpolar Narcotic Chemicals to the Australian Cladoceran Ceriodaphnia cf. dubia. Archives of Environmental Contamination and Toxicology, 34(3), 248-252.
Benzene | Invertebrate | Water flea | Daphnia magna | Freshwater | Static | 23 | 6.0-7.0 |  | Short-term | 48-h | Immobilization | LC50 | 31.24 | 12.496 |  |  | Secondary | Special consideration was given to volatily; Air spaces in chambers were eliminated,Closed and sealed system, static.Test concentrations not reported (Measured and nominal). | Concentration coverted from mmol/m3 to mg/L by NGSO | Abernethy et al. 1986 | Abernethy, S., Bobra, A., Shiu, W., Wells, P., & Mackay, D. (1986). Acute lethal toxicity of hydrocarbons and chlorinated hydrocarbons to two planktonic crustaceans: The key role of organism-water partitioning. Aquatic Toxicology, 8(3), 163-174.
Benzene | Invertebrate | Water flea | Daphnia magna | Freshwater | Semi-static |  |  |  | Short-term | 24-h | Mortality | LC50 | 18 | 7.2 | yes | yes | Secondary | Follows OECD guidelines, consideration was given to volatility, algae tests modified in order to sample without opening vessel, closed vessels used, semi static, concentrations measured beginning and end of test and at renewal, endpoints determined using measured concentrations that were maintained within 10% |  | Galassi et al. 1988 | Galassi, S., Mingazzini, M., Vigano, L., Cesareo, D., Tosato, M.L. (1988). Approaches to modelling toxic responses of aquatic organisms to aromatic hydrocarbons. Ecotoxicology and Environmental Safety, 16(2), 158-169.
Benzene | Invertebrate | Water flea | Daphnia pulex | Freshwater | Static | 15 +/- 2 | 7.5 |  | Short-term | 96-h | Mortality | LC50 | 15 | 6 | yes | yes | Secondary | Test vessel closed and sealed to prevent chemical loss, static test. Acceptable control mortality, replicates, and number of exposure concentrations, Measured concentrations not reported, only nominal. |  | Trucco et al. 1983 | Trucco, R., Engelhardt, F., & Stacey, B. (1983). Toxicity, accumulation and clearance of aromatic hydrocarbons in Daphnia pulex. Environmental Pollution Series A, Ecological and Biological, 31(3), 191-202.
Benzene | Invertebrate | Water flea | Daphnia spinulata | Freshwater | Static | 20 +/- 1 | 7.8 +/- 0.2 | 95.8 +/- 6 | Short-term | 48-h | Mortality | LC50 | 13.28 | 5.312 | yes | yes | Secondary | Concentrations not reported but results refer to mean measured concentrations (determined beginning and end of test) whose fluctuations were within 10%. Followed US EPA standard methods |  | Marzio and Saenz 2006 | Marzio, W. D., & Saenz, M. E. (2006). QSARs for aromatic hydrocarbons at several trophic levels. Environmental Toxicology, 21(2), 118-124.
Benzene | Invertebrate | Lawn shrimp | Hyalella curvispina | Freshwater | Flow-through | 21 +/- 1 | 8.3 | 82 | Short-term | 96-h | Mortality | LC50 | 12.5 | 5 | yes | yes | Secondary | Concentrations not reported but results refer to mean measured concentrations (determined beginning and end of test) whose fluctuations were within 10%. Followed US EPA standard methods |  | Marzio and Saenz 2006 | Marzio, W. D., & Saenz, M. E. (2006). QSARs for aromatic hydrocarbons at several trophic levels. Environmental Toxicology, 21(2), 118-124.
Benzene | Fish | Rainbow trout | Oncorhynchus mykiss | Freshwater | Semi-static | 12 |  |  | Short-term | 96-h | Mortality | LC50 | 5.9 | 2.36 | yes | yes | Secondary | Follows OECD guidelines, consideration was given to volatility, algae tests modified in order to sample without opening vessel, closed vessels used, semi static, concentrations measured beginning and end of test and at renewal, endpoints determined using measured concentrations that were maintained within 10% |  | Galassi et al. 1988 | Galassi, S., Mingazzini, M., Vigano, L., Cesareo, D., Tosato, M.L. (1988). Approaches to modelling toxic responses of aquatic organisms to aromatic hydrocarbons. Ecotoxicology and Environmental Safety, 16(2), 158-169.
Benzene | Fish | Fathead minnow | Pimephales promelas | Freshwater | Flow-through | 25 |  | 43-48.5 | Short-term | 96-h | Mortality | LC50 | 31.1 | 12.44 |  |  | Secondary | Flow through test, follows USEPA standard methods, control mortality not reported but follows standard methods, concentrations values not reported, LC50 units reported as log units in paper. LC50s included in the TLM. |  | Hall et al. 1984 | Hall, L.H., Kier, L.B., and Phipps, G. 1984. Structure-activity relationship studies on the toxicities of benzene derivatives: I. An additivity model. Environmental Toxicology and Chemistry. Vol. 3, pp. 355-365.
Benzene | Fish | Fathead minnow | Pimephales promelas | Freshwater | Flow-through | 25 | 7.65 | 45.5 | Short-term | 96-h | Mortality | LC50 | 15.59 | 6.236 | yes | No- chronic value available | Secondary | Flow-through test, flow rate is 63 ml/min, chamber was renewed entirely eithr 14.4 or 36 times per day. Toxicant concentrations were analyzed before the tests and 2-3 times during the test but measured concentrations not reported.Did not specify is test vessel was closed and sealed. |  | Marchini et al. 1992 | Marchini, S., Tosato, M.L., Norberg-King, T.J., Hammermeister, D.E., Hoglund, M.D. (1992). Lethal and sublethal toxicity of benzene derivatives to the fathead minnow, using a short-term test. Environmental Toxicology and Chemistry, 11, 187-195.
Benzene | Fish | Flounder | Platichthys flesus L. | Marine | Semi-static | 6 |  |  | Short-term | 96-h | Mortality | LC50 | 10.69 | 4.276 | yes | yes | Secondary | Lacking test details but stated followed OCED (1981) test methods). Control mortality not reported, stated that concentrations were maintained within 80% when using renewal, test vessel was sealed. Wild caught organisms, pseudoreplication used. |  | Furay and Smith (1995) | Furay, V., & Smith, S. (1995). Toxicity and QSAR of chlorobenzenes in two species of benthic flatfish, flounder (Platichthys flesus L.) and sole (Solea solea L.). Bulletin of Environmental Contamination and Toxicology, 54(1).
Benzene | Fish | Guppy | Poecilia reticulata | Freshwater | Semi-static | 21 |  |  | Short-term | 96-h | Mortality | LC50 | 28.6 | 11.44 | yes | yes | Secondary | Follows OECD guidelines, consideration was given to volatility, algae tests modified in order to sample without opening vessel, closed vessels used, semi static, concentrations measured beginning and end of test and at renewal, endpoints determined using measured concentrations that were maintained within 10% |  | Galassi et al. 1988 | Galassi, S., Mingazzini, M., Vigano, L., Cesareo, D., Tosato, M.L. (1988). Approaches to modelling toxic responses of aquatic organisms to aromatic hydrocarbons. Ecotoxicology and Environmental Safety, 16(2), 158-169.
Benzene | Algae | Green algae | Ankistrodesmus falcatus | Freshwater | Static |  |  |  | Short-term | 4-h | Reduction of primary productivity | EC50 | 310 | 124 | yes | yes | Secondary | Flask was stoppered, only 4 hour static test. Lacking some test details including specific nominal concentrations and validity critiera (however only a 4 hour test). Used in the TLM |  | Wong et al. 1984 | Wong PTS, Chau YK, Rhaney JS, Docker M. 1984. Relationship between water solubility of chlorobenzenes and their effects on a freshwater green alga. Chemosphere Volume 13, issue 9. Pages 991-996.
Benzene | Algae | Green algae | Raphidocelis subcapitata | Freshwater | Static | 24 +/- 1 | 7.5 |  | Subchronic | 48-h | Growth | EC50 | 15.77 | 6.308 | yes- no 24 hr test available | No- chronic value available | Secondary | Measured concentrations not reported and results are based on nominal values but states that measured concentrations were within 1-6% of nominal concentrations. Static test. Test vessels were sealed and completely filled. | formerly known as Selenastrum capricornutum and Pseudokirchneriella subcapitata | Tsai and Chen 2007 | Tsai, K., & Chen, C. (2007). An Algal Toxicity Database Of Organic Toxicants Derived By A Closed System Technique. Environmental Toxicology and Chemistry, Preprint(2007), 1.
Benzene | Algae | Green algae | Raphidocelis subcapitata | Freshwater | Static | 24 +/- 1 |  |  | Subchronic | 48-h | Growth | EC50 | 28.7 | 11.48 |  |  | Secondary | Static test which is standard for algae. Test vessel was sealed, completely filled to the top, and not disturbed for the entire test to avoid volatilization. Measured concentrations not reported. | formerly known as Selenastrum capricornutum and Pseudokirchneriella subcapitata | Hsieh et al. 2006 | Hsieh, S., Tsai, K., & Chen, C. (2006). The combined toxic effects of nonpolar narcotic chemicals to Pseudokirchneriella subcapitata. Water Research, 40(10), 1957-1964.
Benzene | Fish | Sole | Solea solea L. | Marine | Semi-static | 6 |  |  | Short-term | 96-h | Mortality | LC50 | 9.03 | 3.612 | yes | yes | Secondary | Lacking test details but stated followed OCED (1981) test methods). Control mortality not reported, stated that concentrations were maintained within 80% when using renewal, test vessel was sealed. Wild caught organisms, pseudoreplication used. |  | Furay and Smith (1995) | Furay, V., & Smith, S. (1995). Toxicity and QSAR of chlorobenzenes in two species of benthic flatfish, flounder (Platichthys flesus L.) and sole (Solea solea L.). Bulletin of Environmental Contamination and Toxicology, 54(1).
Benzene | Amphibian | Northwestern salamander | Ambystoma gracile | Freshwater | Flow-through | 20.2 | 7.7 | 96.6 | Long-term | 9- day | Survival | LC10 | 0.56 | 0.56 |  | yes | Secondary | Mean measured concentrations reported (but doesn't report how often they were measured/how well they were maintained). Flow-through test (200mL/hr for 500 mL test chambers-retention time of 2.5 hrs. Sealed and covered. Used several different methods and equipment to maintain concentrations. | LC10 calculated by NGSO using TRAP v1.3. Reported LC10 in the paper is 0.48 mg/L (corrected for control mortality by the authors) | Black et al. 1982 | Black, J.A., Birge, W.J., McDonnell, W.E., Westerman, A.G., Ramey, B.A., & Bruser, D.M. (1982). The aquatic toxicity of organic compounds to embryo-larval stages of fish and amphibians. University of Kentucky Water Resources Research Institute, Report No. 133.
Benzene | Amphibian | Northwestern salamander | Ambystoma gracile | Freshwater | Flow-through | 20.2 | 7.7 | 96.6 | Long-term | 9- day | Survival | LC50 | 5.21 |  |  |  | Secondary | Mean measured concentrations reported (but doesn't report how often they were measured/how well they were maintained). Flow-through test (200mL/hr for 500 mL test chambers-retention time of 2.5 hrs. Sealed and covered. Used several different methods and equipment to maintain concentrations. | LC50 re-calculated using TRAP (5.4 mg/L) and is very close to what is reported in the paper (5.2 mg/L). There were no errors while calculating in TRAP | Black et al. 1982 | Black, J.A., Birge, W.J., McDonnell, W.E., Westerman, A.G., Ramey, B.A., & Bruser, D.M. (1982). The aquatic toxicity of organic compounds to embryo-larval stages of fish and amphibians. University of Kentucky Water Resources Research Institute, Report No. 133.
Benzene | Invertebrate | Water flea | Ceriodaphnia dubia | Freshwater | Semi-static |  | 7.6 | 68.3 | Long-term | 7-d | Reproduction (mean young) | MATC | 5.1413 | 5.1413 |  | yes | Secondary | Measured concentrations are reported (average) and were measured at the beginning and end of the experiment. Results are based on the geomean of the two measured concentrations. Doesn't say how much measured concentrations varied. Semi-static (renewed daily). Test vessel is closed and filled to capacity. | MATC calculated by NGSO by taking the geomean of the NOEC and LOEC. Measured concentrations are reported but variation is not reported. Test vessel is closed and filled to capacity. | Niederlehner et al. 1998 | Niederlehner, B., Cairns, J., & Smith, E. P. (1998). Modeling Acute and Chronic Toxicity of Nonpolar Narcotic Chemicals and Mixtures toCeriodaphnia dubia. Ecotoxicology and Environmental Safety, 39(2), 136-146.
Benzene | Invertebrate | Water flea | Ceriodaphnia dubia | Freshwater | Semi-static |  | 7.6 | 68.3 | Long-term | 7-d | Reproduction (mean young) | NOEC | 2.97 |  |  |  | Secondary | Measured concentrations are reported (average) and were measured at the beginning and end of the experiment. Results are based on the geomean of the two measured concentrations. Doesn't say how much measured concentrations varied. Semi-static (renewed daily). Test vessel is closed and filled to capacity. | 38 uM converted to mg/L. Measured concentrations are reported but variation is not reported. Test vessel is closed and filled to capacity. | Niederlehner et al. 1998 | Niederlehner, B., Cairns, J., & Smith, E. P. (1998). Modeling Acute and Chronic Toxicity of Nonpolar Narcotic Chemicals and Mixtures toCeriodaphnia dubia. Ecotoxicology and Environmental Safety, 39(2), 136-146.
Benzene | Invertebrate | Water flea | Ceriodaphnia dubia | Freshwater | Semi-static |  | 7.6 | 68.3 | Long-term | 7-d | Reproduction (mean young) | LOEC | 8.9 |  |  |  | Secondary | Measured concentrations are reported (average) and were measured at the beginning and end of the experiment. Results are based on the geomean of the two measured concentrations. Doesn't say how much measured concentrations varied. Semi-static (renewed daily). Test vessel is closed and filled to capacity. | 114 uM converted to mg/L. Measured concentrations are reported but variation is not reported. Test vessel is closed and filled to capacity. | Niederlehner et al. 1998 | Niederlehner, B., Cairns, J., & Smith, E. P. (1998). Modeling Acute and Chronic Toxicity of Nonpolar Narcotic Chemicals and Mixtures toCeriodaphnia dubia. Ecotoxicology and Environmental Safety, 39(2), 136-146.
Benzene | Fish | Fathead minnow | Pimephales promelas | Freshwater | Flow-through | 25 | 7.65 | 45.5 | Long-term | 7-d | Biomass | IC25 | 10.57 | 10.57 |  | yes | Secondary | Test concentrations not reported, Unknown if concentrations were maintained although a flowthrough system was used, concentrations were measured throughout, and followed US EPA test methods. Control mortality not reported but assumed passed standard method criteria, pseudoreplication used. | Converted from 0.1353 mM | Marchini et al. 1992 | Marchini, S., Tosato, M.L., Norberg-King, T.J., Hammermeister, D.E., Hoglund, M.D. (1992). Lethal and sublethal toxicity of benzene derivatives to the fathead minnow, using a short-term test. Environmental Toxicology and Chemistry, 11, 187-195.
Benzene | Fish | Fathead minnow | Pimephales promelas | Freshwater | Flow-through | 25 | 7.65 | 45.5 | Long-term | 7-d | Survival | NOEC | 10.2 |  |  |  | Secondary | Test concentrations not reported, Unknown if concentrations were maintained although a flowthrough system was used, concentrations were measured throughout, and followed US EPA test methods. Control mortality not reported but assumed passed standard method criteria, pseudoreplication used. |  | Marchini et al. 1992 | Marchini, S., Tosato, M.L., Norberg-King, T.J., Hammermeister, D.E., Hoglund, M.D. (1992). Lethal and sublethal toxicity of benzene derivatives to the fathead minnow, using a short-term test. Environmental Toxicology and Chemistry, 11, 187-195.
Benzene | Fish | Fathead minnow | Pimephales promelas | Freshwater | Flow-through | 25 | 7.65 | 45.5 | Long-term | 7-d | Growth | NOEC | 10.2 |  |  |  | Secondary | Test concentrations not reported, Unknown if concentrations were maintained although a flowthrough system was used, concentrations were measured throughout, and followed US EPA test methods. Control mortality not reported but assumed passed standard method criteria, pseudoreplication used. |  | Marchini et al. 1992 | Marchini, S., Tosato, M.L., Norberg-King, T.J., Hammermeister, D.E., Hoglund, M.D. (1992). Lethal and sublethal toxicity of benzene derivatives to the fathead minnow, using a short-term test. Environmental Toxicology and Chemistry, 11, 187-195.
Benzene | Fish | Fathead minnow | Pimephales promelas | Freshwater | Flow-through | 25 | 7.65 | 45.5 | Long-term | 7-d | Survival | MATC | 13.2 |  |  |  | Secondary | Test concentrations not reported, Unknown if concentrations were maintained although a flowthrough system was used, concentrations were measured throughout, and followed US EPA test methods. Control mortality not reported but assumed passed standard method criteria, pseudoreplication used. | Calculated by geometric mean of NOEC and LOEC | Marchini et al. 1992 | Marchini, S., Tosato, M.L., Norberg-King, T.J., Hammermeister, D.E., Hoglund, M.D. (1992). Lethal and sublethal toxicity of benzene derivatives to the fathead minnow, using a short-term test. Environmental Toxicology and Chemistry, 11, 187-195.
Benzene | Fish | Fathead minnow | Pimephales promelas | Freshwater | Flow-through | 25 | 7.65 | 45.5 | Long-term | 7-d | Growth | MATC | 13.2 |  |  |  | Secondary | Test concentrations not reported, Unknown if concentrations were maintained although a flowthrough system was used, concentrations were measured throughout, and followed US EPA test methods. Control mortality not reported but assumed passed standard method criteria, pseudoreplication used. | Calculated by geometric mean of NOEC and LOEC | Marchini et al. 1992 | Marchini, S., Tosato, M.L., Norberg-King, T.J., Hammermeister, D.E., Hoglund, M.D. (1992). Lethal and sublethal toxicity of benzene derivatives to the fathead minnow, using a short-term test. Environmental Toxicology and Chemistry, 11, 187-195.
Benzene | Fish | Fathead minnow | Pimephales promelas | Freshwater | Flow-through | 25 | 7.65 | 45.5 | Long-term | 7-d | Growth | IC25 | 13.5 |  |  |  | Secondary | Test concentrations not reported, Unknown if concentrations were maintained although a flowthrough system was used, concentrations were measured throughout, and followed US EPA test methods. Control mortality not reported but assumed passed standard method criteria, pseudoreplication used. | Converted from 0.1728 mM | Marchini et al. 1992 | Marchini, S., Tosato, M.L., Norberg-King, T.J., Hammermeister, D.E., Hoglund, M.D. (1992). Lethal and sublethal toxicity of benzene derivatives to the fathead minnow, using a short-term test. Environmental Toxicology and Chemistry, 11, 187-195.
Benzene | Fish | Fathead minnow | Pimephales promelas | Freshwater | Flow-through | 25 | 7.65 | 45.5 | Long-term | 7-d | Survival | LC50 | 14.01 |  |  |  | Secondary | Test concentrations not reported, Unknown if concentrations were maintained although a flowthrough system was used, concentrations were measured throughout, and followed US EPA test methods. Control mortality not reported but assumed passed standard method criteria, pseudoreplication used. |  | Marchini et al. 1992 | Marchini, S., Tosato, M.L., Norberg-King, T.J., Hammermeister, D.E., Hoglund, M.D. (1992). Lethal and sublethal toxicity of benzene derivatives to the fathead minnow, using a short-term test. Environmental Toxicology and Chemistry, 11, 187-195.
Benzene | Fish | Fathead minnow | Pimephales promelas | Freshwater | Flow-through | 25 | 7.65 | 45.5 | Long-term | 7-d | Survival | LOEC | 17.2 |  |  |  | Secondary | Test concentrations not reported, Unknown if concentrations were maintained although a flowthrough system was used, concentrations were measured throughout, and followed US EPA test methods. Control mortality not reported but assumed passed standard method criteria, pseudoreplication used. |  | Marchini et al. 1992 | Marchini, S., Tosato, M.L., Norberg-King, T.J., Hammermeister, D.E., Hoglund, M.D. (1992). Lethal and sublethal toxicity of benzene derivatives to the fathead minnow, using a short-term test. Environmental Toxicology and Chemistry, 11, 187-195.
Benzene | Fish | Fathead minnow | Pimephales promelas | Freshwater | Flow-through | 25 | 7.65 | 45.5 | Long-term | 7-d | Growth | LOEC | 17.2 |  |  |  | Secondary | Test concentrations not reported, Unknown if concentrations were maintained although a flowthrough system was used, concentrations were measured throughout, and followed US EPA test methods. Control mortality not reported but assumed passed standard method criteria, pseudoreplication used. |  | Marchini et al. 1992 | Marchini, S., Tosato, M.L., Norberg-King, T.J., Hammermeister, D.E., Hoglund, M.D. (1992). Lethal and sublethal toxicity of benzene derivatives to the fathead minnow, using a short-term test. Environmental Toxicology and Chemistry, 11, 187-195.
Benzene | Amphibian | Leopard frog | Lithobates pipiens | Freshwater | Flow-through | 20.2 | 7.7 |  | Long-term | 9- day | Survival | LC10 | 0.55 | 0.55 |  | yes | Secondary | Mean measured concentrations reported (but doesn't report how often they were measured/how well they were maintained). Flow-through test (200mL/hr for 500 mL test chambers-retention time of 2.5 hrs. Sealed and covered. Used several different methods and equipment to maintain concentrations. | LC10 calculated by NGSO using TRAP v1.3. Reported LC10 in the paper is 0.076 mg/L (corrected for control mortality by the authors). Previously named Rana pipiens | Black et al. 1982 | Black, J.A., Birge, W.J., McDonnell, W.E., Westerman, A.G., Ramey, B.A., & Bruser, D.M. (1982). The aquatic toxicity of organic compounds to embryo-larval stages of fish and amphibians. University of Kentucky Water Resources Research Institute, Report No. 133.
Benzene | Amphibian | Leopard frog | Lithobates pipiens | Freshwater | Flow-through | 20 | 7.7 | 103 | Subchronic | 6-d | Survival | LC20 | 0.4 |  |  |  | Secondary | Doesn't report measured concentrations for toxicity tests but performed separate tests to determine the stability of compounds in the solution and found that average test concentrations (over entire test duration) were typically >97% of nominal values. Flow-through test, sealed test vessel. | subchronic, Previously named Rana pipiens | Kennedy 2006 | Kennedy, C.J. (2006). Toxicological assessment of naphathalene, benzene, ethylbenzene, toluene, and m-xylene to embryo-larval stages of fish (Oncorhynchus mykiss), amphibians (Rana pipiens) and freshwater invertebrates (Daphnia magna).
Benzene | Amphibian | Leopard frog | Lithobates pipiens | Freshwater | Flow-through | 20 | 7.7 |  | Subchronic | 6-d | Mortality | LC50 | 2.47 |  |  |  | Secondary | Doesn't report measured concentrations for toxicity tests but performed separate tests to determine the stability of compounds in the solution and found that average test concentrations (over entire test duration) were typically >97% of nominal values. Flow-through test, sealed test vessel. | subchronic, Previously named Rana pipiens | Kennedy 2006 | Kennedy, C.J. (2006). Toxicological assessment of naphathalene, benzene, ethylbenzene, toluene, and m-xylene to embryo-larval stages of fish (Oncorhynchus mykiss), amphibians (Rana pipiens) and freshwater invertebrates (Daphnia magna).
Benzene | Amphibian | Leopard frog | Lithobates pipiens | Freshwater | Flow-through | 20.2 | 7.7 |  | Long-term | 9- day | Survival | LC50 | 3.66 |  |  |  | Secondary | Mean measured concentrations reported (but doesn't report how often they were measured/how well they were maintained). Flow-through test (200mL/hr for 500 mL test chambers-retention time of 2.5 hrs. Sealed and covered. Used several different methods and equipment to maintain concentrations. | LC50 re-calculated using TRAP (3.8 mg/L) and is very close to what is reported in the paper (3.7 mg/L), There were no errors while calculating in TRAP. Previously named Rana pipiens | Black et al. 1982 | Black, J.A., Birge, W.J., McDonnell, W.E., Westerman, A.G., Ramey, B.A., & Bruser, D.M. (1982). The aquatic toxicity of organic compounds to embryo-larval stages of fish and amphibians. University of Kentucky Water Resources Research Institute, Report No. 133.
Benzene | Algae | Green algae | Raphidocelis subcapitata | Freshwater | Semi-static |  |  |  | Long-term | 72-h | Growth | EC50 | 29 | 29 |  | yes | Secondary | Lacks test details however follows OECD guidelines, consideration was given to volatility, algae tests modified in order to sample without opening vessel, closed vessels used, semi static, concentrations measured beginning and end of test and at renewal, endpoints determined using measured concentrations that were maintained within 10% | formerly known as Selenastrum capricornutum and Pseudokirchneriella subcapitata | Galassi et al. 1988 | Galassi, S., Mingazzini, M., Vigano, L., Cesareo, D., Tosato, M.L. (1988). Approaches to modelling toxic responses of aquatic organisms to aromatic hydrocarbons. Ecotoxicology and Environmental Safety, 16(2), 158-169.
Benzene | Algae | Green algae | Raphidocelis subcapitata | Freshwater | Static |  |  |  | Long-term | 8-d | Growth | EC50 | 41 |  |  |  | Secondary | Measured concentrations not reported. Experiments to determine if there was a loss of VAH from test vessels, found no significant change in BTEX concentrations during a 12-d period. Static test. System is sealed. | formerly known as Selenastrum capricornutum and Pseudokirchneriella subcapitata | Herman et al. 1990 | Herman, D.C., Inniss, W.E., & Mayfield, C.I. (1990). Impact of volatile aromatic hydrocarbons, alone and in combination, on growth of the freshwater alga Selenastrum capricornutum, Aquatic Toxicology,18(2), 87-100.
Benzene | Algae | Green algae | Scenedesmus quadricauda | Freshwater | Static | 22 +/- 1 | 7.5 |  | Long-term | 96-h | Growth | EC50 | 157 | 157 |  | yes | Secondary | Concentrations not reported but results refer to mean measured concentrations (determined beginning and end of test) whose fluctuations were within 10%. Followed US EPA standard methods |  | Marzio and Saenz 2006 | Marzio, W. D., & Saenz, M. E. (2006). QSARs for aromatic hydrocarbons at several trophic levels. Environmental Toxicology, 21(2), 118-124.
Benzene | Invertebrate | Freshwater snail | Amphimelania holandri | Freshwater | Semi-static | 20-22 | 7-8 |  | Short-term | 48-h | Mortality | LC50 | 1192.04 |  |  |  | Unacceptable | Insufficient information provided on test design and results. Measured concentrations are not reported. Semi-static, no details on test vessel. Does not follow a standard method, unknown if concentrations were maintained. | Concentration coverted from %v/v to mg/L by NGSO however there is some uncertainty with the result. | Erben and Pisl 1993 | Erben & Pisl (1993). Acute Toxicity for some Evaporating Aromatic Hydrocarbonsfor Freshwater Snails and Crustaceans. Int. Revue ges. Hydrobiol., Vol. 78, p.161-167.
Benzene | Invertebrate | Waterlouse | Asellus aquaticus | Freshwater | Static | 20 |  |  | Short-term | 48-h | Survival | LC50 | 120 |  |  |  | Unacceptable | Insufficient information provided on test design and results. Species were wild-sourced of varying age. Test concentrations (measured or nominal) not reported. Unknown if concentrations were maintained throughout the test. Control mortality not reported. Replicates not reported. |  | Sloof 1983 | Slooff, W. (1983). Benthic macroinvertebrates and water quality assessment: some toxicological considerations. Aquatic Toxicology, 4, 73-82.
Benzene | Invertebrate | Waterlouse | Asellus aquaticus | Freshwater | Semi-static | 20-22 | 7-8 | 300-400 | Short-term | 48-h | Mortality | LC50 | 385.66 |  |  |  | Unacceptable | Insufficient information provided on test design and results. Measured concentrations are not reported. Semi-static, no details on test vessel. Does not follow a standard method, unknown if concentrations were maintained. | Concentration coverted from %v/v to mg/L by NGSO however there is some uncertainty with the result. | Erben and Pisl 1993 | Erben & Pisl (1993). Acute Toxicity for some Evaporating Aromatic Hydrocarbonsfor Freshwater Snails and Crustaceans. Int. Revue ges. Hydrobiol., Vol. 78, p.161-167.
Benzene | Invertebrate | Rotifer | Brachionus calyciflorus | Freshwater | Static | 25 | 7.4-7.8 | 80-100 | Short-term | 24-h | Mortality | LC50 | >1000 |  |  |  | Unacceptable | No dose response, Unacceptable endpoint (unbounded >), concentrations not reported or measured. Static test, unknown if concentrations were maintained. |  | Ferrando and Andreu-Moliner 1992 | Ferrando, M., & Andreu-Moliner, E. (1992). Acute toxicity of toluene, hexane, xylene, and benzene to the rotifers Brachionus calyciflorus and Brachionus plicatilis. Bulletin of Environmental Contamination and Toxicology, 49(2).
Benzene | Invertebrate | Rotifer | Brachionus plicatilis | Marine | Static | 25 | 7.7 |  | Short-term | 24-h | Mortality | LC50 | >1000 |  |  |  | Unacceptable | No dose response, Unacceptable endpoint (unbounded >), concentrations not reported or measured. Static test, unknown if concentrations were maintained. |  | Ferrando and Andreu-Moliner 1992 | Ferrando, M., & Andreu-Moliner, E. (1992). Acute toxicity of toluene, hexane, xylene, and benzene to the rotifers Brachionus calyciflorus and Brachionus plicatilis. Bulletin of Environmental Contamination and Toxicology, 49(2).
Benzene | Fish | Goldfish | Carassius auratus | Freshwater | Static | 20 +/- 1 |  |  | Short-term | 24-h | Mortality | LC50 | 46 |  |  |  | Unacceptable | Insufficient information provided on test design and results. Unknown if steps were taken to maintain concentrations. |  | Bridie et al. 1979 | Bridie´, A., Wolff, C., & Winter, M. (1979). The acute toxicity of some petrochemicals to goldfish. Water Research, 13(7), 623-626.
Benzene | Invertebrate | Water flea | Ceriodaphnia dubia | Freshwater | Semi-static |  | 7.6 | 68.3 | Long-term | 7-d | Mortality | LC50 | 12.42 |  |  |  | Unacceptable | Unacceptable endpoint for long-term guideline. LC10 was not able to be calculated (Inadequate partial effects) using US EPA TRAP (v1.3) |  | Niederlehner et al. 1998 | Niederlehner, B., Cairns, J., & Smith, E. P. (1998). Modeling Acute and Chronic Toxicity of Nonpolar Narcotic Chemicals and Mixtures toCeriodaphnia dubia. Ecotoxicology and Environmental Safety, 39(2), 136-146.
Benzene | Invertebrate | Midge | Chironomus gr. thummi | Freshwater | Static | 20 |  |  | Short-term | 48-h | Survival | LC50 | 100 |  |  |  | Unacceptable | Insufficient information provided on test design and results. Species were wild-sourced of varying age. Test concentrations (measured or nominal) not reported. Unknown if concentrations were maintained throughout the test. Control mortality not reported. Replicates not reported. |  | Sloof 1983 | Slooff, W. (1983). Benthic macroinvertebrates and water quality assessment: some toxicological considerations. Aquatic Toxicology, 4, 73-82.
Benzene | Invertebrate | Mayfly | Cloeon dipterum | Freshwater | Static | 20 |  |  | Short-term | 48-h | Survival | LC50 | 34 |  |  |  | Unacceptable | Insufficient information provided on test design and results. Species were wild-sourced of varying age. Test concentrations (measured or nominal) not reported. Unknown if concentrations were maintained throughout the test. Control mortality not reported. Replicates not reported. |  | Sloof 1983 | Slooff, W. (1983). Benthic macroinvertebrates and water quality assessment: some toxicological considerations. Aquatic Toxicology, 4, 73-82.
Benzene | Invertebrate | Water flea | Daphnia magna | Freshwater | Static | 20 |  |  | Short-term | 48-h | Immobilization | LC50 | 10 | 2.9762 |  |  | Unacceptable | Insufficient information provided on test design and results. Concentrations not reported or measured. Control mortality not reported, unknown if test vessel (test tubes) were sealed and filled to avoid volatization. Unknown if concentrations were maintained. | geomean not taken due to different life stages | Janssen and Persoone 1993 | Janssen, C. R. & Persoone, G. (1993). Rapid toxicity screening tests for aquatic biota. 1. Methodology and experiments with Daphnia magna. Environmental Toxicology and Chemistry. 12, 711-717.
Benzene | Invertebrate | Water flea | Daphnia magna | Freshwater | Static | 22 +/- 1 |  |  | Short-term | 24-h | Immobilization | IC50 | 22.53 |  |  |  | Unacceptable | Insufficient information provided on test design and results. Doesn't report following any standard methods. Concentrations values and number of concentrations not reported. Unknown if concentrations were maintained. |  | Zhao and Wang 1995 | Zhao, He, & Wang. (1995). Predicting toxicities of substituted aromatic hydrocarbons to fish by toxicities to Daphnia Magna or Photobacterium Phosphoreum. Toxicology and Environmental Chemistry, Vol. 51:1-4, No. 9: 191-195
Benzene | Invertebrate | Water flea | Daphnia magna | Freshwater | Static | 22 +/- 1 |  | 1 (mmol/L) | Short-term | 48-h | Immobilization | IC50 | 56.59 |  |  |  | Unacceptable | Insufficient information provided on test design and results. Does not follow standard method, Controls and control mortality not reported, # of and concentrations of exposures not reported, based on nominal concentrations and unknown if concentrations were maintained, Unknown if vessel was sealed. |  | Hermens et al. 1984 | Hermens, J., Canton, H., Janssen, P., & Jong, R. D. (1984). Quantitative structure-activity relationships and toxicity studies of mixtures of chemicals with anaesthetic potency: Acute lethal and sublethal toxicity to Daphnia magna. Aquatic Toxicology, 5(2), 143-154.
Benzene | Invertebrate | Water flea | Daphnia magna | Freshwater | Static | 22 | 8 | 173 | Short-term | 48-h | Survival | LC50 | 200 |  |  |  | Unacceptable | Insufficient information provided on test design and results. Report summarizes many chemicals and does not specify following a specific protocol. Concentrations are not reported and it is unknown if they were maintained. |  | LeBlanc 1980 | LeBlanc. (1980). Acute toxicity to priority pollutants to water flea (Daphnia magna). Bulletin to Environmental Contamination and Toxicology, 24, 684-691.
Benzene | Invertebrate | Water flea | Daphnia magna | Freshwater | Static | 22 | 8 | 173 | Short-term | 24-h | Survival | LC50 | 250 |  |  |  | Unacceptable | Insufficient information provided on test design and results. Report summarizes many chemicals and does not specify following a specific protocol. Concentrations are not reported and it is unknown if they were maintained. |  | LeBlanc 1980 | LeBlanc. (1980). Acute toxicity to priority pollutants to water flea (Daphnia magna). Bulletin to Environmental Contamination and Toxicology, 24, 684-691.
Benzene | Invertebrate | Flatworm | Dugesia cf. lugubris | Freshwater | Static | 20 |  |  | Short-term | 48-h | Survival | LC50 | 74 |  |  |  | Unacceptable | Insufficient information provided on test design and results. Species were wild-sourced of varying age. Test concentrations (measured or nominal) not reported. Unknown if concentrations were maintained throughout the test. Control mortality not reported. Replicates not reported. |  | Sloof 1983 | Slooff, W. (1983). Benthic macroinvertebrates and water quality assessment: some toxicological considerations. Aquatic Toxicology, 4, 73-82.
Benzene | Invertebrate | Leech | Erpobdella octoculata | Freshwater | Static | 20 |  |  | Short-term | 48-h | Survival | LC50 | >320 |  |  |  | Unacceptable | Insufficient information provided on test design and results. Species were wild-sourced of varying age. Test concentrations (measured or nominal) not reported. Unknown if concentrations were maintained throughout the test. Control mortality not reported. Replicates not reported. Unacceptable endpoint (unbounded >) |  | Sloof 1983 | Slooff, W. (1983). Benthic macroinvertebrates and water quality assessment: some toxicological considerations. Aquatic Toxicology, 4, 73-82.
Benzene | Invertebrate | Freshwater shrimp | Gammarus fossarum | Freshwater | Semi-static | 20-22 | 7-8 | 300-400 | Short-term | 48-h | Mortality | LC50 | 58.73 |  |  |  | Unacceptable | Insufficient information provided on test design and results. Measured concentrations are not reported. Semi-static, no details on test vessel. Does not follow a standard method, unknown if concentrations were maintained. | Concentration coverted from %v/v to mg/L by NGSO however there is some uncertainty with the result. | Erben and Pisl 1993 | Erben & Pisl (1993). Acute Toxicity for some Evaporating Aromatic Hydrocarbonsfor Freshwater Snails and Crustaceans. Int. Revue ges. Hydrobiol., Vol. 78, p.161-167.
Benzene | Invertebrate | Freshwater shrimp | Gammarus pulex | Freshwater | Static | 20 |  |  | Short-term | 48-h | Survival | LC50 | 42 |  |  |  | Unacceptable | Insufficient information provided on test design and results. Species were wild-sourced of varying age. Test concentrations (measured or nominal) not reported. Unknown if concentrations were maintained throughout the test. Control mortality not reported. Replicates not reported. |  | Sloof 1983 | Slooff, W. (1983). Benthic macroinvertebrates and water quality assessment: some toxicological considerations. Aquatic Toxicology, 4, 73-82.
Benzene | Invertebrate | Brown hydra | Hydra oligactis | Freshwater | Static | 20 |  |  | Short-term | 48-h | Survival | LC50 | 34 |  |  |  | Unacceptable | Insufficient information provided on test design and results. Species were wild-sourced of varying age. Test concentrations (measured or nominal) not reported. Unknown if concentrations were maintained throughout the test. Control mortality not reported. Replicates not reported. |  | Sloof 1983 | Slooff, W. (1983). Benthic macroinvertebrates and water quality assessment: some toxicological considerations. Aquatic Toxicology, 4, 73-82.
Benzene | Invertebrate | Blue-tailed damselfly | Ischnura elegans | Freshwater | Static | 20 |  |  | Short-term | 48-h | Survival | LC50 | 10 |  |  |  | Unacceptable | Insufficient information provided on test design and results. Species were wild-sourced of varying age. Test concentrations (measured or nominal) not reported. Unknown if concentrations were maintained throughout the test. Control mortality not reported. Replicates not reported. |  | Sloof 1983 | Slooff, W. (1983). Benthic macroinvertebrates and water quality assessment: some toxicological considerations. Aquatic Toxicology, 4, 73-82.
Benzene | Invertebrate | Great pond snail | Lymnaea stagnalis | Freshwater | Static | 20 |  |  | Short-term | 48-h | Survival | LC50 | 230 |  |  |  | Unacceptable | Insufficient information provided on test design and results. Species were wild-sourced of varying age. Test concentrations (measured or nominal) not reported. Unknown if concentrations were maintained throughout the test. Control mortality not reported. Replicates not reported. |  | Sloof 1983 | Slooff, W. (1983). Benthic macroinvertebrates and water quality assessment: some toxicological considerations. Aquatic Toxicology, 4, 73-82.
Benzene | Invertebrate | Great pond snail | Lymnaea stagnalis | Freshwater | Semi-static | 20-22 | 7-8 | 300-400 | Short-term | 48-h | Mortality | LC50 | 823.91 |  |  |  | Unacceptable | Insufficient information provided on test design and results. Measured concentrations are not reported. Semi-static, no details on test vessel. Does not follow a standard method, unknown if concentrations were maintained. | Concentration coverted from %v/v to mg/L by NGSO however there is some uncertainty with the result. | Erben and Pisl 1993 | Erben & Pisl (1993). Acute Toxicity for some Evaporating Aromatic Hydrocarbonsfor Freshwater Snails and Crustaceans. Int. Revue ges. Hydrobiol., Vol. 78, p.161-167.
Benzene | Fish | Striped bass | Morone Saxatilis | Freshwater | Flow-through | 17.4 | 7.7 |  | Short-term | 96-h | Mortality | LC50 | 9.55 |  |  |  | Unacceptable | Fish were not fed for a total of 11 days (7 day acclimation and 4 day bioassay) |  | Meyerhoof 1975 | Meyerhoff, R. D. (1975). Acute Toxicity of Benzene, a Component of Crude Oil, to Juvenile Striped Bass (Morone Saxatilis). Journal of the Fisheries Research Board of Canada, 32(10), 1864-1866.
Benzene | Invertebrate | Stonefly | Nemoura cinerea | Freshwater | Static | 20 |  |  | Short-term | 48-h | Survival | LC50 | 130 |  |  |  | Unacceptable | Insufficient information provided on test design and results. Species were wild-sourced of varying age. Test concentrations (measured or nominal) not reported. Unknown if concentrations were maintained throughout the test. Control mortality not reported. Replicates not reported. |  | Sloof 1983 | Slooff, W. (1983). Benthic macroinvertebrates and water quality assessment: some toxicological considerations. Aquatic Toxicology, 4, 73-82.
Benzene | Fish | Rainbow trout | Oncorhynchus mykiss | Freshwater | Flow-through | 15 | 7.9-8.0 | 535-596 | Short-term | 96-h | Survival | LC50 | 5.3 |  |  |  | Unacceptable | Flow-through test, concentrations measured daily, consideration was given to volitility. However concentrations were not reported and not confirmed that they were maintained. Control mortality was also not reported for beneze. This information is given for napthalene- the other substance tested- and survival at 30 days for controls was only 42% and was not highlighted as a major concern. |  | DeGrave et al. 1982 | DeGrave, G.M., Elder, R.G., Woods, D.C., & Bergman, H.L. (1982). Effects of naphthalene and benzene on fathead minnows and rainbow trout. Archives of Environmental Contamination and Toxicology, 11, 487-490.
Benzene | Fish | Rainbow trout | Oncorhynchus mykiss | Freshwater | Flow-through | 13 | 8 |  | Long-term | 27-d | Survival | LC50 | 8.25 |  |  |  | Unacceptable | Undesirable endpoint (chronic LC50). Mean measured concentrations reported (but doesn't report how often they were measured/how well they were maintained). Flow-through test (200mL/hr for 500 mL test chambers-retention time of 2.5 hrs. Sealed and covered. Used several different methods and equipment to maintain concentrations. | LC50 is above highest tested concentration and has many errors when re-calculating using TRAP. LC10 calculated using TRAP had many errors and was below the lowest concentration tested and therefore not used. | Black et al. 1982 | Black, J.A., Birge, W.J., McDonnell, W.E., Westerman, A.G., Ramey, B.A., & Bruser, D.M. (1982). The aquatic toxicity of organic compounds to embryo-larval stages of fish and amphibians. University of Kentucky Water Resources Research Institute, Report No. 133.
Benzene | Fish | Rainbow trout | Oncorhynchus mykiss | Freshwater | Flow-through | 13 | 8 |  | Long-term | 23-d | Survival (hatchability) | LC50 | 8.64 |  |  |  | Unacceptable | Undesirable endpoint (chronic LC50). Mean measured concentrations reported (but doesn't report how often they were measured/how well they were maintained). Flow-through test (200mL/hr for 500 mL test chambers-retention time of 2.5 hrs. Sealed and covered. Used several different methods and equipment to maintain concentrations. | LC50 is above highest tested concentration and has many errors when re-calculating using TRAP. LC10 calculated using TRAP had many errors and was below the lowest concentration tested and therefore not used. | Black et al. 1982 | Black, J.A., Birge, W.J., McDonnell, W.E., Westerman, A.G., Ramey, B.A., & Bruser, D.M. (1982). The aquatic toxicity of organic compounds to embryo-larval stages of fish and amphibians. University of Kentucky Water Resources Research Institute, Report No. 133.
Benzene | Fish | Rainbow trout | Oncorhynchus mykiss | Freshwater | Flow-through | 15 | 7.60-8.19 |  | Short-term | 96-h | Survival | LC50 | 32 |  |  |  | Unacceptable | Insufficient information provided on test design and results.Concentration values unknown, unknown if concentrations were maintained. Unknown if test vessel was sealed. Does not follow standard method, flowthrough |  | Hodson et al. 1984 | Hodson, P.V., Dixon, D.G., & Kaiser, K.L.E. (1984). Measurement of median lethal dose as a rapid indication of contaminant toxicity to fish. Environmental Toxicology and Chemistry, 3, 243-254.
Benzene | Fish | Red killifish | Oryzias latipes | Freshwater | Semi-static | 20 | 7.2 | 40 | Short-term | 96-h | Mortality | LC50 | 56 |  |  |  | Unacceptable | States follows OECD 203 but lacking sufficient test details including if the substance concentrations were maintained (semi static, unknown if vessel was closed, lacking concentration values measured or nominal), control mortality not reported. |  | Yoshioka and Ose 1993 | Yoshioka, Y., & Ose, Y. (1993). A quantitative structure-activity relationship study and ecotoxicological risk quotient for the protection from chemical pollution. Environmental Toxicology and Water Quality, 8(1), 87-101.
Benzene | Invertebrate | Grass shrimp | Palaemonetes pugio | Marine | Static | 21 +/- 1 | 8.1 +/- 0.1 |  | Short-term | 96-h | Mortality | LC50 | 27 |  |  |  | Unacceptable | Insufficient information provided on test design and results. Number of concentrations tested unknown, test concentrations not reported (nominal or measured), unknown if test concentrations were maintained throughout test (static), control mortality not reported, uncertainty around replication, wild caught test organisms. |  | Tatem et al. 1978 | Tatem, H., Cox, B., & Anderson, J. (1978). The toxicity of oils and petroleum hydrocarbons to estuarine crustaceans. Estuarine and Coastal Marine Science, 6(4), 365-373.
Benzene | Invertebrate | Grass shrimp | Palaemonetes pugio | Marine | Static | 21 +/- 1 | 8.1 +/- 0.1 |  | Short-term | 48-h | Mortality | LC50 | 35 |  |  |  | Unacceptable | Insufficient information provided on test design and results. Number of concentrations tested unknown, test concentrations not reported (nominal or measured), unknown if test concentrations were maintained throughout test (static), control mortality not reported, uncertainty around replication, wild caught test organisms. |  | Tatem et al. 1978 | Tatem, H., Cox, B., & Anderson, J. (1978). The toxicity of oils and petroleum hydrocarbons to estuarine crustaceans. Estuarine and Coastal Marine Science, 6(4), 365-373.
Benzene | Fish | Fathead minnow | Pimephales promelas | Freshwater | Flow-through | 22.3 | 7 | 50.7 | Short-term | 96-h | Mortality | LC50 | 12.6 |  |  |  | Unacceptable | Measured concentrations were significantly lower than nominal due to volatilization |  | Geiger et al. 1990 | Geiger, Brooke, & Call (1990). Acute toxicities of organic chemicals to fathead minnows (Pimephales promelas) Volume V.
Benzene | Fish | Fathead minnow | Pimephales promelas | Freshwater | Flow-through | 15 | 7.9-8.0 | 535-596 | Short-term | 96-h | Survival | LC30 | 15.1 |  |  |  | Unacceptable | Flow-through test, concentrations measured daily, consideration was given to volitility. However concentrations were not reported and not confirmed that they were maintained. Control mortality was also not reported for beneze. This information is given for napthalene- the other substance tested- and survival at 30 days for controls was only 42% and was not highlighted as a major concern. |  | DeGrave et al. 1982 | DeGrave, G.M., Elder, R.G., Woods, D.C., & Bergman, H.L. (1982). Effects of naphthalene and benzene on fathead minnows and rainbow trout. Archives of Environmental Contamination and Toxicology, 11, 487-490.
Benzene | Fish | Fathead minnow | Pimephales promelas | Freshwater | Flow-through | 24.7 | 7.9 | 45.3 | Short-term | 96-h | Mortality | LC50 | 24.6 |  |  |  | Unacceptable | Measured concentrations were significantly lower than nominal due to volatilization |  | Geiger et al. 1990 | Geiger, Brooke, & Call (1990). Acute toxicities of organic chemicals to fathead minnows (Pimephales promelas) Volume V.
Benzene | Fish | Guppy | Poecilia reticulata | Freshwater | Semi-static | 22 +/- 1 |  |  | Long-term | 14-d | Mortality | LC50 | 63.49 |  |  |  | Unacceptable | Insufficient information provided on test design and results. does not follow standard method, Controls and control mortality not reported, # of and concentrations of exposures not reported, unknown if concentrations were maintained, replication unknown |  | Konemann 1981 | Könemann, H. (1981). Quantitative structure-activity relationships in fish toxicity studies Part 1: Relationship for 50 industrial pollutants. Toxicology, 19(3), 209-221.
Benzene | Algae | Green algae | Scenedesmus subspicatus | Freshwater | Static | 22 +/- 2 |  |  | Long-term | 96-h | Growth inhibition | EC50 | >1360 |  |  |  | Unacceptable | Concentrations not reported and not measured. Unknown if concentrations were maintained and author points out that is is unlikely (static, unsealed flask, 96 hours), control acceptability not reported, No dose-response, Unbounded endpoints |  | Geyer et al. 1985 | Geyer, H., Scheunert, I., & Korte, F. (1985). The effects of organic environmental chemicals on the growth of the alga : A contribution to environmental biology. Chemosphere, 14(9), 1355-1369.
Benzene | Algae | Green algae | Scenedesmus subspicatus | Freshwater | Static | 22 +/- 2 |  |  | Long-term | 96-h | Growth inhibition | EC10 | >1360 |  |  |  | Unacceptable | Concentrations not reported and not measured. Unknown if concentrations were maintained and author points out that is is unlikely (static, unsealed flask, 96 hours), control acceptability not reported, No dose-response, Unbounded endpoints |  | Geyer et al. 1985 | Geyer, H., Scheunert, I., & Korte, F. (1985). The effects of organic environmental chemicals on the growth of the alga : A contribution to environmental biology. Chemosphere, 14(9), 1355-1369.
Benzene | Invertebrate | Sludge worm | Tubificidae | Freshwater | Static | 20 |  |  | Short-term | 48-h | Survival | LC50 | >320 |  |  |  | Unacceptable | Insufficient information provided on test design and results. Species were wild-sourced of varying age. Test concentrations (measured or nominal) not reported. Unknown if concentrations were maintained throughout the test. Control mortality not reported. Replicates not reported. Unacceptable endpoint (unbounded >) |  | Sloof 1983 | Slooff, W. (1983). Benthic macroinvertebrates and water quality assessment: some toxicological considerations. Aquatic Toxicology, 4, 73-82.

## Toluene
Short-term (acute) | Long-term (chronic) | Unacceptable (not an exhaustive list- see "unacceptable" tab) | [11 empty] | ACR=2.5
Chemical Name | Family | Species Common Name | Species Latin Name | Habitat | Test Conditions (Static, Renewal, Flow-through) | Temperature (°C) | pH | Hardness mg/L CaCO3 | Exposure | Duration | Effect | Endpoint | Effect Concentration (mg/L) | Transformed Effect Concentration (mg/L) | Selected for acute SSD? | Selected for chronic SSD? | Study ranking | Justification for ranking | Additional notes | Short-Reference | Full Reference
Toluene | Invertebrate | Brine shrimp | Artemia sp. | Marine | Static | 20 +/- 1 |  |  | Short-term | 24-h | Mortality | LC50 | 59.06 | 23.624 | yes | yes | Secondary | Special consideration was given to volatily; Air spaces in chambers were eliminated,Closed and sealed system, static.Test concentrations not reported (Measured and nominal). |  | Abernethy et al. 1986 | Abernethy, S., Bobra, A., Shiu, W., Wells, P., & Mackay, D. (1986). Acute lethal toxicity of hydrocarbons and chlorinated hydrocarbons to two planktonic crustaceans: The key role of organism-water partitioning. Aquatic Toxicology, 8(3), 163-174.
Toluene | Fish | Goldfish | Carassius auratus | Freshwater | Flow-through | 17-19 | 7 |  | Short-term | 96-h | Mortality | LC50 | 22.8 | 9.12 | yes | yes | Secondary | Measured concentrations not reported. Flow-through test, flow rate is 3.79-7.57 L/min. "This renewal rate was sufficient to overcome evaporation of the volatile aromatic hydrocarbons and maintain homogeneous conditions".Test vessel closed and sealed. |  | Brenniman et al. 1976 | Brenniman, G., Hartung, R., Weber Jr., W. (1976). A continuous flow bioassay method to evaluate the effects of outboard motor exhausts and selected aromatic toxicants on fish. Water Research, Volume 10: 165-169
Toluene | Invertebrate | Water flea | Ceriodaphnia dubia | Freshwater | Semi-static |  | 7.6 | 68.3 | Short-term | 48-h | Mortality | LC50 | 3.78 | 1.512 | yes | no- chronic value available | Secondary | Measured concentrations are reported (average) and were measured at the beginning and end of the experiment. Results are based on the geomean of the two measured concentrations. Unknown how much measured concentrations varied. Semi-static (renewed daily). Test vessel is closed and filled to capacity. |  | Niederlehner et al. 1998 | Niederlehner, B., Cairns, J., & Smith, E. P. (1998). Modeling Acute and Chronic Toxicity of Nonpolar Narcotic Chemicals and Mixtures toCeriodaphnia dubia. Ecotoxicology and Environmental Safety, 39(2), 136-146.
Toluene | Invertebrate | Midge | Chironomus plumosus | Freshwater | Semi-static | 23 +/- 1 | 7 |  | Short-term | 48-h | Mortality | LC50 | 64.9 | 25.96 | yes | yes | Secondary | Measured concentrations and mortality reported graphically; the rate of volatilization of BTEX was analyzed by GC/MC and 12-h determined as ideal time to change testing solution as not less than 80% of initial concentration. |  | Li et al. 2013 | Li, X., Zhou, Q., Luo, Y., Yang, G., & Zhou, T. (2013). Joint action and lethal levels of toluene, ethylbenzene, and xylene on midge (Chironomus plumosus) larvae. Environmental Science and Pollution Research, 20(2), 957-966.
Toluene | Invertebrate | Midge | Chironomus plumosus | Freshwater | Semi-static | 23 +/- 1 | 7 |  | Short-term | 24-h | Mortality | LC50 | 168 | 67.2 |  |  | Secondary | Measured concentrations and mortality reported graphically; the rate of volatilization of BTEX was analyzed by GC/MC and 12-h determined as ideal time to change testing solution as not less than 80% of initial concentration. |  | Li et al. 2013 | Li, X., Zhou, Q., Luo, Y., Yang, G., & Zhou, T. (2013). Joint action and lethal levels of toluene, ethylbenzene, and xylene on midge (Chironomus plumosus) larvae. Environmental Science and Pollution Research, 20(2), 957-966.
Toluene | Invertebrate | Water flea | Daphnia magna | Freshwater | Static | 23 +/- 2 |  |  | Short-term | 48-h | Immobilization | LC50 | 11.5175 | 4.607 |  |  | Secondary | Special consideration was given to volatily; Air spaces in chambers were eliminated,Closed and sealed system, static.Test concentrations not reported (Measured and nominal). |  | Abernethy et al. 1986 | Abernethy, S., Bobra, A., Shiu, W., Wells, P., & Mackay, D. (1986). Acute lethal toxicity of hydrocarbons and chlorinated hydrocarbons to two planktonic crustaceans: The key role of organism-water partitioning. Aquatic Toxicology, 8(3), 163-174.
Toluene | Invertebrate | Water flea | Daphnia magna | Freshwater | Static |  |  |  | Short-term | 24-h | Immobilization | LC50 | 7 | 2.8 | yes | yes | Secondary | Follows OECD guidelines, consideration was given to volatility, algae tests modified in order to sample without opening vessel, closed vessels used, static for daphnids, concentrations measured beginning and end of test and at renewal, endpoints determined using measured concentrations that were maintained within 10% |  | Galassi et al. 1988 | Galassi, S., Mingazzini, M., Vigano, L., Cesareo, D., Tosato, M.L. (1988). Approaches to modelling toxic responses of aquatic organisms to aromatic hydrocarbons. Ecotoxicology and Environmental Safety, 16(2), 158-169.
Toluene | Invertebrate | Water flea | Daphnia spinulata | Freshwater | Static | 20 +/- 1 | 7.8 +/- 0.2 | 95.8 +/- 6 | Short-term | 48-h | Immobilization | LC50 | 5.53 | 2.212 | yes | yes | Secondary | Concentrations not reported but results refer to mean measured concentrations (determined beginning and end of test) whose fluctuations were within 10%. Followed US EPA standard methods | Converted from 0.06 mM reported in paper | Marzio and Saenz 2006 | Marzio, W. D., & Saenz, M. E. (2006). QSARs for aromatic hydrocarbons at several trophic levels. Environmental Toxicology, 21(2), 118-124.
Toluene | Fish | Lobster | Homarus americanus | Marine | Static |  |  |  | Short-term | 48-h | Mortality | LC50 | 26.1 | 10.44 | yes | yes | Seconday | Static test but appropriate for larvea acute exposure. Concentrations were measured beginning and end of test. 20-30% loss. Vessel was capped. |  | Philibert et al. 2021 | Philibert, T. Parkerton, S. Marteinson, B. de Joudan, 2021. Assessing the Toxicity of Individual Aromatic Compounds and Mixtures to American Lobster (Homarus americanus) Larvae Using a Passive Dosing System
Toluene | Invertebrate | Lawn shrimp | Hyalella curvispina | Freshwater | Flow-through | 21 +/- 1 | 8.3 | 82 | Short-term | 96-h | Mortality | LC50 | 5.53 | 2.212 | yes | yes | Secondary | Concentrations not reported but results refer to mean measured concentrations (determined beginning and end of test) whose fluctuations were within 10%. Followed US EPA standard methods | Converted from 0.06 mM reported in paper | Marzio and Saenz 2006 | Marzio, W. D., & Saenz, M. E. (2006). QSARs for aromatic hydrocarbons at several trophic levels. Environmental Toxicology, 21(2), 118-124.
Toluene | Fish | Coho salmon | Oncorhynchus kisutch | Freshwater | Flow-through | 7.6-10.4 |  |  | Short-term | 96-h | Mortality | LC50 | 6.3 | 2.52 | yes | no- chronic value available | Secondary | Flow through, concentrations tested daily, and concentrations fluctuated only 2-7% during the 40-day exposure. control mortality not reported, details on water chemistry not reported |  | Moles et al. 1981 | Moles, S. Bates, S.D. Rice, S. Korn. 1981. Reduced Growth of Coho Salmon Fry Exposed to Two Petroleum Components, Toluene and Naphthalene, in Fresh Water. Transactions of the American Fisheries Society. 110: 430-436.
Toluene | Fish | Rainbow trout | Oncorhynchus mykiss | Freshwater | Semi-static | 12 |  |  | Short-term | 96-h | Mortality | LC50 | 5.8 | 2.32 | yes | no- chronic value available | Secondary | Lacks test details however follows OECD guidelines, consideration was given to volatility, algae tests modified in order to sample without opening vessel, closed vessels used, semi static, concentrations measured beginning and end of test and at renewal, endpoints determined using measured concentrations that were maintained within 10% |  | Galassi et al. 1988 | Galassi, S., Mingazzini, M., Vigano, L., Cesareo, D., Tosato, M.L. (1988). Approaches to modelling toxic responses of aquatic organisms to aromatic hydrocarbons. Ecotoxicology and Environmental Safety, 16(2), 158-169.
Toluene | Fish | Fathead minnow | Pimephales promelas | Freshwater | Flow-through | 25 |  | 43-48.5 | Short-term | 96-h | Mortality | LC50 | 44 | 17.6 |  |  | Secondary | Flow through test, follows USEPA standard methods, control mortality not reported but follows standard methods, concentrations values not reported, LC50 units reported as log units in paper. LC50s included in the TLM. |  | Hall et al. 1984 | Hall, L.H., Kier, L.B., and Phipps, G. 1984. Structure-activity relationship studies on the toxicities of benzene derivatives: I. An additivity model. Environmental Toxicology and Chemistry. Vol. 3, pp. 355-365.
Toluene | Fish | Fathead minnow | Pimephales promelas | Freshwater | Flow-through | 25 | 7.65 | 45.5 | Short-term | 96-h | Mortality | LC50 | 17.03 | 6.812 | yes | no- chronic value available | Secondary | Test concentrations not reported, Unknown if concentrations were maintained although a flowthrough system was used, concentrations were measured throughout, and followed US EPA test methods. Control mortality not reported but assumed passed standard method criteria, pseudoreplication used. |  | Marchini et al. 1992 | Marchini, S., Tosato, M.L., Norberg-King, T.J., Hammermeister, D.E., Hoglund, M.D. (1992). Lethal and sublethal toxicity of benzene derivatives to the fathead minnow, using a short-term test. Environmental Toxicology and Chemistry, 11, 187-195.
Toluene | Fish | Fathead minnow | Pimephales promelas | Freshwater | Static |  | 7.6-8.3 | 45-80 | Short-term | 96-h | Mortality | LC50 | 63 | 25.2 |  |  | Secondary | steps were taken to reduce volitization (flow-through and measured), control mortality not stated although standard method used. | Life stage is embryos. | Devlin et al. 1982 | Devlin, E. W., Brammer, J. D., & Puyear, R. L. (1982). Acute toxicity of toluene to three age groups of fathead minnows (Pimephales promelas). Bulletin of Environmental Contamination and Toxicology, 29(1), 12-17.
Toluene | Fish | Fathead minnow | Pimephales promelas | Freshwater | Static |  | 7.6-8.3 | 45-80 | Short-term | 96-h | Mortality | LC50 | 29 | 11.6 |  |  | Secondary | steps were taken to reduce volitization (flow-through and measured), control mortality not stated although standard EPA method used. | Life stage is protolarvae | Devlin et al. 1982 | Devlin, E. W., Brammer, J. D., & Puyear, R. L. (1982). Acute toxicity of toluene to three age groups of fathead minnows (Pimephales promelas). Bulletin of Environmental Contamination and Toxicology, 29(1), 12-17.
Toluene | Fish | Fathead minnow | Pimephales promelas | Freshwater | Flow-through |  | 7.6-8.3 | 45-80 | Short-term | 96-h | Mortality | LC50 | 26 | 10.4 |  |  | Secondary | steps were taken to reduce volitization (flow-through and measured), control mortality not stated although standard method used. | Life stage is 30-d old fish | Devlin et al. 1982 | Devlin, E. W., Brammer, J. D., & Puyear, R. L. (1982). Acute toxicity of toluene to three age groups of fathead minnows (Pimephales promelas). Bulletin of Environmental Contamination and Toxicology, 29(1), 12-17.
Toluene | Fish | Guppy | Poecilia reticulata | Freshwater | Semi-static | 21 |  |  | Short-term | 96-h | Mortality | LC50 | 28.2 | 11.28 | yes | yes | Secondary | Lacks test details however follows OECD guidelines, consideration was given to volatility, algae tests modified in order to sample without opening vessel, closed vessels used, semi static, concentrations measured beginning and end of test and at renewal, endpoints determined using measured concentrations that were maintained within 10% |  | Galassi et al. 1988 | Galassi, S., Mingazzini, M., Vigano, L., Cesareo, D., Tosato, M.L. (1988). Approaches to modelling toxic responses of aquatic organisms to aromatic hydrocarbons. Ecotoxicology and Environmental Safety, 16(2), 158-169.
Toluene | Algae | Green algae | Scenedesmus subspicatus | Freshwater | Static | 24 | 8 |  | Sub-chronic | 48-h | Growth | EC50 | 125 | 50 | yes | yes | Secondary | Teset modified to account for volatility, flask was stoppered immediately. Followed test standard (German Institute of Standardization) including validity requirments, concentrations not measured, specific nominal concentrations not reported. Ranked as 1 for data quality in the TLM |  | Kuhn and Pattard 1990 | Kuhn and Pattard. 1990. Results of the harmful effects of water pollutants to green algae (Scenedesmus subspicatus) in the cell multiplication inhibition test. Water Research Volume 24, Issue 1, pages 31-38
Toluene | Algae | Green algae | Raphidocelis subcapitata | Freshwater | Static | 24 +/- 1 |  |  | Sub-chronic | 48-h | Growth | EC50 | 26.3 | 10.52 | yes | no- chronic value available | Secondary | Static test which is standard for algae. Test vessel was sealed, completely filled to the top, and not disturbed for the entire test to avoid volatilization. Measured concentrations not reported. | formerly known as Selenastrum capricornutum and Pseudokirchneriella subcapitata | Hsieh et al. 2006 | Hsieh, S., Tsai, K., & Chen, C. (2006). The combined toxic effects of nonpolar narcotic chemicals to Pseudokirchneriella subcapitata. Water Research, 40(10), 1957-1964.
Toluene | Amphibian | Northwestern salamander | Ambystoma gracile | Freshwater | Flow-through | 20.2 | 7.7 | 98.9 | Long-term | 9-d (5 days to hatch plus 4-d post hatch) | Mortality | LC10 | 0.06 | 0.06 |  | yes | Secondary | Mean measured concentrations reported (but doesn't report how often they were measured/how well they were maintained). Flow-through test (200mL/hr for 500 mL test chambers-retention time of 2.5 hrs. Sealed and covered. Used several different methods and equipment to maintain concentrations. | NGSO calculated LC10 using TRAP v1.3. LC10 not reported in paper | Black et al. 1982 | Black, J.A., Birge, W.J., McDonnell, W.E., Westerman, A.G., Ramey, B.A., & Bruser, D.M. (1982). The aquatic toxicity of organic compounds to embryo-larval stages of fish and amphibians. University of Kentucky Water Resources Research Institute, Report No. 133.
Toluene | Amphibian | Northwestern salamander | Ambystoma gracile | Freshwater | Flow-through | 20.2 | 7.7 | 98.9 | Long-term | 9-d (5 days to hatch plus 4-d post hatch) | Mortality | LC50 | 0.85 |  |  |  | Secondary | Mean measured concentrations reported (but doesn't report how often they were measured/how well they were maintained). Flow-through test (200mL/hr for 500 mL test chambers-retention time of 2.5 hrs. Sealed and covered. Used several different methods and equipment to maintain concentrations. | Reported endpoint included in this spreadsheet. NGSO re-calculated LC50 to be 1 mg/L using TRAP v1.3 but it was not used in guideline derivation. | Black et al. 1982 | Black, J.A., Birge, W.J., McDonnell, W.E., Westerman, A.G., Ramey, B.A., & Bruser, D.M. (1982). The aquatic toxicity of organic compounds to embryo-larval stages of fish and amphibians. University of Kentucky Water Resources Research Institute, Report No. 133.
Toluene | Invertebrate | Water flea | Ceriodaphnia dubia | Freshwater | Semi-static |  | 7.6 | 68.3 | Long-term | 7-d | Reproduction | MATC | 1.4262 | 1.4262 |  | yes | Secondary | Measured concentrations are reported (average) and were measured at the beginning and end of the experiment. Results are based on the geomean of the two measured concentrations. Unknown how much measured concentrations varied. Semi-static (renewed daily). Test vessel is closed and filled to capacity. | Geometric mean of NOEC (0.737 mg/L) and LOEC (2.76 mg/L) | Niederlehner et al. 1998 | Niederlehner, B., Cairns, J., & Smith, E. P. (1998). Modeling Acute and Chronic Toxicity of Nonpolar Narcotic Chemicals and Mixtures toCeriodaphnia dubia. Ecotoxicology and Environmental Safety, 39(2), 136-146.
Toluene | Invertebrate | Water flea | Ceriodaphnia dubia | Freshwater | Semi-static |  | 7.6 | 68.3 | Long-term | 7-d | Mortality | LC50 | 3.41 |  |  |  | Secondary | Measured concentrations are reported (average) and were measured at the beginning and end of the experiment. Results are based on the geomean of the two measured concentrations. Unknown how much measured concentrations varied. Semi-static (renewed daily). Test vessel is closed and filled to capacity. |  | Niederlehner et al. 1998 | Niederlehner, B., Cairns, J., & Smith, E. P. (1998). Modeling Acute and Chronic Toxicity of Nonpolar Narcotic Chemicals and Mixtures toCeriodaphnia dubia. Ecotoxicology and Environmental Safety, 39(2), 136-146.
Toluene | Invertebrate | Water flea | Ceriodaphnia dubia | Freshwater | Semi-static |  | 7.6 | 68.3 | Long-term | 7-d | Reproduction | NOEC | 0.737 |  |  |  | Secondary | Measured concentrations are reported (average) and were measured at the beginning and end of the experiment. Results are based on the geomean of the two measured concentrations. Unknown how much measured concentrations varied. Semi-static (renewed daily). Test vessel is closed and filled to capacity. |  | Niederlehner et al. 1998 | Niederlehner, B., Cairns, J., & Smith, E. P. (1998). Modeling Acute and Chronic Toxicity of Nonpolar Narcotic Chemicals and Mixtures toCeriodaphnia dubia. Ecotoxicology and Environmental Safety, 39(2), 136-146.
Toluene | Invertebrate | Water flea | Ceriodaphnia dubia | Freshwater | Semi-static |  | 7.6 | 68.3 | Long-term | 7-d | Reproduction | LOEC | 2.76 |  |  |  | Secondary | Measured concentrations are reported (average) and were measured at the beginning and end of the experiment. Results are based on the geomean of the two measured concentrations. Unknown how much measured concentrations varied. Semi-static (renewed daily). Test vessel is closed and filled to capacity. |  | Niederlehner et al. 1998 | Niederlehner, B., Cairns, J., & Smith, E. P. (1998). Modeling Acute and Chronic Toxicity of Nonpolar Narcotic Chemicals and Mixtures toCeriodaphnia dubia. Ecotoxicology and Environmental Safety, 39(2), 136-146.
Toluene | Fish | Coho salmon | Oncorhynchus kisutch | Freshwater | Flow-through | 7.6-10.4 |  |  | Long-term | 40-d | Weight | MATC | 2.2767 | 2.2767 |  | yes | Secondary | Flow through, concentrations tested daily, and concentrations fluctuated only 2-7% during the 40-day exposure. control mortality not reported, details on water chemistry not reported | Geometric mean of NOEC (1.63 mg/L) and LOEC (3.18 mg/L) | Moles et al. 1981 | Moles, S. Bates, S.D. Rice, S. Korn. 1981. Reduced Growth of Coho Salmon Fry Exposed to Two Petroleum Components, Toluene and Naphthalene, in Fresh Water. Transactions of the American Fisheries Society. 110: 430-436.
Toluene | Fish | Rainbow trout | Oncorhynchus mykiss | Freshwater | Flow-through | 14.3 +/- 0.2 | 7.8 +/- 0.02 | 106 +/- 1.2 | Long-term | 27-d (23d to hatch plus 4d posthatch) | Mortality | LC10 | 0.008 | 0.008 |  |  | Secondary | Mean measured concentrations reported (but doesn't report how often they were measured/how well they were maintained). Flow-through test (200mL/hr for 500 mL test chambers-retention time of 2.5 hrs. Sealed and covered. Used several different methods and equipment to maintain concentrations. | LC10 calculated using TRAP v1.3. Reported LC10 is 0.003 mg.L. Below the lowest exposure concentration. | Black et al. 1982 | Black, J.A., Birge, W.J., McDonnell, W.E., Westerman, A.G., Ramey, B.A., & Bruser, D.M. (1982). The aquatic toxicity of organic compounds to embryo-larval stages of fish and amphibians. University of Kentucky Water Resources Research Institute, Report No. 133.
Toluene | Fish | Rainbow trout | Oncorhynchus mykiss | Freshwater | Flow-through | 13+/-1 | 7 |  | Long-term | Fertilization to swim-up (~33 days) | Survival | LC20 | 0.005 | 0.005 |  | yes | Secondary | Doesn't report measured concentrations for toxicity tests but performed separate tests to determine the stability of compounds in the solution and found that average test concentrations (over entire test duration) were typically >97% of nominal values. Flow-through test, sealed test vessel. | Lower value than Black et al. 1981, however less preferred endpoint | Kennedy 2006 | Kennedy, C.J. (2006). Toxicological assessment of naphathalene, benzene, ethylbenzene, toluene, and m-xylene to embryo-larval stages of fish (Oncorhynchus mykiss), amphibians (Rana pipiens) and freshwater invertebrates (Daphnia magna).
Toluene | Fish | Rainbow trout | Oncorhynchus mykiss | Freshwater | Flow-through | 14.3 +/- 0.2 | 7.8 +/- 0.02 | 106 +/- 1.2 | Long-term | 27-d (23d to hatch plus 4d posthatch) | Mortality | LC50 | 0.02 |  |  |  | Secondary | Mean measured concentrations reported (but doesn't report how often they were measured/how well they were maintained). Flow-through test (200mL/hr for 500 mL test chambers-retention time of 2.5 hrs. Sealed and covered. Used several different methods and equipment to maintain concentrations. | Reported endpoint included in this spreadsheet. ECCC re-calculated LC50 to be 0.04 mg/L using TRAP v1.3 but it was not used in guideline derivation. | Black et al. 1982 | Black, J.A., Birge, W.J., McDonnell, W.E., Westerman, A.G., Ramey, B.A., & Bruser, D.M. (1982). The aquatic toxicity of organic compounds to embryo-larval stages of fish and amphibians. University of Kentucky Water Resources Research Institute, Report No. 133.
Toluene | Fish | Rainbow trout | Oncorhynchus mykiss | Freshwater | Flow-through | 13+/-1 | 7 |  | Long-term | Fertilization to swim-up (~33 days) | Survival | LC50 | 0.016 |  |  |  | Secondary | Doesn't report measured concentrations for toxicity tests but performed separate tests to determine the stability of compounds in the solution and found that average test concentrations (over entire test duration) were typically >97% of nominal values. Flow-through test, sealed test vessel. |  | Kennedy 2006 | Kennedy, C.J. (2006). Toxicological assessment of naphathalene, benzene, ethylbenzene, toluene, and m-xylene to embryo-larval stages of fish (Oncorhynchus mykiss), amphibians (Rana pipiens) and freshwater invertebrates (Daphnia magna).
Toluene | Fish | Fathead minnow | Pimephales promelas | Freshwater | Flow-through | 25 | 7.65 | 45.5 | Long-term | 7- d | Biomass | IC25 | 6.53 | 6.53 |  | yes | Secondary | Test concentrations not reported, Unknown if concentrations were maintained although a flowthrough system was used, concentrations were measured throughout, and followed US EPA test methods. Control mortality not reported but assumed passed standard method criteria, pseudoreplication used. | Converted from 0.0709 mM to mg/L | Marchini et al. 1992 | Marchini, S., Tosato, M.L., Norberg-King, T.J., Hammermeister, D.E., Hoglund, M.D. (1992). Lethal and sublethal toxicity of benzene derivatives to the fathead minnow, using a short-term test. Environmental Toxicology and Chemistry, 11, 187-195.
Toluene | Fish | Fathead minnow | Pimephales promelas | Freshwater | Static |  | 7.6-8.3 | 45-80 | Long-term | 32-d | Weight | MATC | 4.9 |  |  |  | Secondary | Steps were taken to reduce volitization (flow-through and measured), control mortality not stated although standard method used. Missing information about acclimitization, water chemistry parameters, | MATC calculated by NGSO by taking the geometric mean of the LOEC (6 mg/L) and the NOEC (4 mg/L) | Devlin et al. 1982 | Devlin, E. W., Brammer, J. D., & Puyear, R. L. (1982). Acute toxicity of toluene to three age groups of fathead minnows (Pimephales promelas). Bulletin of Environmental Contamination and Toxicology, 29(1), 12-17.
Toluene | Fish | Fathead minnow | Pimephales promelas | Freshwater | Flow-through | 25 | 7.65 | 45.5 | Long-term | 7- d | Growth | MATC | 6.61 |  |  |  | Secondary | Test concentrations not reported, Unknown if concentrations were maintained although a flowthrough system was used, concentrations were measured throughout, and followed US EPA test methods. Control mortality not reported but assumed passed standard method criteria, pseudoreplication used. | SChV from table 2. | Marchini et al. 1992 | Marchini, S., Tosato, M.L., Norberg-King, T.J., Hammermeister, D.E., Hoglund, M.D. (1992). Lethal and sublethal toxicity of benzene derivatives to the fathead minnow, using a short-term test. Environmental Toxicology and Chemistry, 11, 187-195.
Toluene | Fish | Fathead minnow | Pimephales promelas | Freshwater | Flow-through | 25 | 7.65 | 45.5 | Long-term | 7- d | Growth | IC25 | 6.88 |  |  |  | Secondary | Test concentrations not reported, Unknown if concentrations were maintained although a flowthrough system was used, concentrations were measured throughout, and followed US EPA test methods. Control mortality not reported but assumed passed standard method criteria, pseudoreplication used. | Converted from 0.0747 mM to mg/L | Marchini et al. 1992 | Marchini, S., Tosato, M.L., Norberg-King, T.J., Hammermeister, D.E., Hoglund, M.D. (1992). Lethal and sublethal toxicity of benzene derivatives to the fathead minnow, using a short-term test. Environmental Toxicology and Chemistry, 11, 187-195.
Toluene | Fish | Fathead minnow | Pimephales promelas | Freshwater | Flow-through | 25 | 7.65 | 45.5 | Long-term | 7- d | Survival | LC50 | 9.39 |  |  |  | Secondary | Test concentrations not reported, Unknown if concentrations were maintained although a flowthrough system was used, concentrations were measured throughout, and followed US EPA test methods. Control mortality not reported but assumed passed standard method criteria, pseudoreplication used. |  | Marchini et al. 1992 | Marchini, S., Tosato, M.L., Norberg-King, T.J., Hammermeister, D.E., Hoglund, M.D. (1992). Lethal and sublethal toxicity of benzene derivatives to the fathead minnow, using a short-term test. Environmental Toxicology and Chemistry, 11, 187-195.
Toluene | Fish | Fathead minnow | Pimephales promelas | Freshwater | Flow-through | 25 | 7.65 | 45.5 | Long-term | 7-d | Survival | LC50 | 9.39 |  |  |  | Secondary | Test concentrations not reported, Unknown if concentrations were maintained although a flowthrough system was used, concentrations were measured throughout, and followed US EPA test methods. Control mortality not reported but assumed passed standard method criteria, pseudoreplication used. |  | Marchini et al. 1992 | Marchini, S., Tosato, M.L., Norberg-King, T.J., Hammermeister, D.E., Hoglund, M.D. (1992). Lethal and sublethal toxicity of benzene derivatives to the fathead minnow, using a short-term test. Environmental Toxicology and Chemistry, 11, 187-195.
Toluene | Amphibian | Leopard frog | Lithobates pipiens | Freshwater | Flow-through | 20.2 | 7.7 | 98.9 | Long-term | 9-d (5 days to hatch plus 4-d post hatch) | Mortality | LC10 | 0.006 | 0.006 |  | yes | Secondary | Mean measured concentrations reported (but doesn't report how often they were measured/how well they were maintained). Flow-through test (200mL/hr for 500 mL test chambers-retention time of 2.5 hrs. Sealed and covered. Used several different methods and equipment to maintain concentrations. | LC10 calculated using TRAP v1.3. Value is lower than the lowest concentration tested. Reported LC10 is 0.01 mg/L (adjusted for control mortality by author). Previously named Rana pipiens | Black et al. 1982 | Black, J.A., Birge, W.J., McDonnell, W.E., Westerman, A.G., Ramey, B.A., & Bruser, D.M. (1982). The aquatic toxicity of organic compounds to embryo-larval stages of fish and amphibians. University of Kentucky Water Resources Research Institute, Report No. 133.
Toluene | Amphibian | Leopard frog | Lithobates pipiens | Freshwater | Flow-through | 20.2 | 7.7 | 98.9 | Long-term | 9-d (5 days to hatch plus 4-d post hatch) | Mortality | LC50 | 0.39 |  |  |  | Secondary | Mean measured concentrations reported (but doesn't report how often they were measured/how well they were maintained). Flow-through test (200mL/hr for 500 mL test chambers-retention time of 2.5 hrs. Sealed and covered. Used several different methods and equipment to maintain concentrations. | Reported endpoint included in this spreadsheet. NGSO recalculated LC50 to be 0.43 mg/L using TRAP v1.3, which is very close to the reported value (0.39 mg/L). Previously named Rana pipiens | Black et al. 1982 | Black, J.A., Birge, W.J., McDonnell, W.E., Westerman, A.G., Ramey, B.A., & Bruser, D.M. (1982). The aquatic toxicity of organic compounds to embryo-larval stages of fish and amphibians. University of Kentucky Water Resources Research Institute, Report No. 133.
Toluene | Algae | Green algae | Raphidocelis subcapitata | Freshwater | Static (sealed) |  |  |  | Long-term | 8-d | Growth inhibition | EC50 | 9.4 | 9.4 |  | yes | Secondary | Measured concentrations not reported. Experiments to determine if there was a loss of VAH from test vessels, found no significant change in BTEX concentrations during a 12-d period. Static test. System is sealed. | formerly known as Selenastrum capricornutum and Pseudokirchneriella subcapitata | Herman et al. 1990 | Herman, D.C., Inniss, W.E., & Mayfield, C.I. (1990). Impact of volatile aromatic hydrocarbons, alone and in combination, on growth of the freshwater alga Selenastrum capricornutum, Aquatic Toxicology,18(2), 87-100.
Toluene | Algae | Green algae | Raphidocelis subcapitata | Freshwater | Static |  |  |  | Long-term | 72-h | Growth | EC50 | 12.5 |  |  |  | Secondary | Lacks test details however follows OECD guidelines, consideration was given to volatility, algae tests modified in order to sample without opening vessel, closed vessels used, semi static, concentrations measured beginning and end of test and at renewal, endpoints determined using measured concentrations that were maintained within 10% | formerly known as Selenastrum capricornutum and Pseudokirchneriella subcapitata | Galassi et al. 1988 | Galassi, S., Mingazzini, M., Vigano, L., Cesareo, D., Tosato, M.L. (1988). Approaches to modelling toxic responses of aquatic organisms to aromatic hydrocarbons. Ecotoxicology and Environmental Safety, 16(2), 158-169.
Toluene | Algae | Green algae | Scenedesmus quadricauda | Freshwater | Static | 22 +/- 1 | 7.5 |  | Long-term | 96-h | Growth | EC50 | 25.8 | 25.8 |  | yes | Secondary | Concentrations not reported but results refer to mean measured concentrations (determined beginning and end of test) whose fluctuations were within 10%. Followed US EPA standard methods | formerly known as Selenastrum capricornutum and Pseudokirchneriella subcapitata | Marzio and Saenz 2006 | Marzio, W. D., & Saenz, M. E. (2006). QSARs for aromatic hydrocarbons at several trophic levels. Environmental Toxicology, 21(2), 118-124.
Toluene | Invertebrate | Rotifer | Brachionus calyciflorus | Freshwater | Static | 25 | 7.4-7.8 | 80-100 | Short-term | 24-h | Mortality | LC50 | 113.3 |  |  |  | Unacceptable | Insufficient information provided on test design and results. Unknown if steps were taken to maintain concentrations. Concentrations not reported or measured. Static test |  | Ferrando and Andreu-Moliner 1992 | Ferrando, M., & Andreu-Moliner, E. (1992). Acute toxicity of toluene, hexane, xylene, and benzene to the rotifers Brachionus calyciflorus and Brachionus plicatilis. Bulletin of Environmental Contamination and Toxicology, 49(2).
Toluene | Invertebrate | Rotifer | Brachionus plicatilis | Marine | Static | 25 | 7.7 |  | Short-term | 24-h | Mortality | LC50 | 552.6 |  |  |  | Unacceptable | Above water solubility, concentrations not reported or measured. Static test, unknown if concentrations were maintained. |  | Ferrando and Andreu-Moliner 1992 | Ferrando, M., & Andreu-Moliner, E. (1992). Acute toxicity of toluene, hexane, xylene, and benzene to the rotifers Brachionus calyciflorus and Brachionus plicatilis. Bulletin of Environmental Contamination and Toxicology, 49(2).
Toluene | Fish | Goldfish | Carassius auratus | Freshwater | Static | 20 +/- 1 |  |  | Short-term | 24-h | Mortality | LC50 | 58 |  |  |  | Unacceptable | Insufficient information provided on test design and results. Unknown if steps were taken to maintain concentrations. |  | Bridie et al. 1979 | Bridie´, A., Wolff, C., & Winter, M. (1979). The acute toxicity of some petrochemicals to goldfish. Water Research, 13(7), 623-626.
Toluene | Invertebrate | Midge | Chironomus riparius | Freshwater | Static | 21 +/- 2 | 8.2 | 210 | Short-term | 48-h | Mortality | LC50 | 47 |  |  |  | Unacceptable | Insufficient information provided on test design and results. Static test, concentrations not measured due to "no reliable analytical results available". test vessel closed. Unknown if concentrations were maintained. |  | Roghair et al. 1994 | Roghair, C. J., Buijze, A., Yedema, E. S., & Hermens, J. L. (1994). A QSAR for base-line toxicity to the midge Chironomus riparius. Chemosphere, 28(5), 989-997.
Toluene | Fish | Sheepshead minnow | Cyprinodon variegatus | Marine | Flow-through | 29 |  |  | Short-term | 96-h | Mortality | LC50 | 13 |  |  |  | Unacceptable | Average measured concentrations were only 5-8 % of nominal in acute tests and 3-4% for ELS.Does not specify if test vessel is covered or sealed. High temperature tested. |  | Ward et al. 1981 | Ward, G. S., Parrish, P. R., & Rigby, R. A. (1981). Early life stage toxicity tests with a saltwater fish: Effects of eight chemicals on survival, growth, and development of sheepshead minnows (cyprinodon variegatus). Journal of Toxicology and Environmental Health, 8(1-2), 225-240.
Toluene | Fish | Sheepshead minnow | Cyprinodon variegatus | Marine | Flow-through | 29 |  |  | Long-term | 28-d | Reproduction | MATC | >3.2<7.7 |  |  |  | Unacceptable | Average measured concentrations were only 5-8 % of nominal in acute tests and 3-4% for ELS.Does not specify if test vessel is covered or sealed. High temperature tested. |  | Ward et al. 1981 | Ward, G. S., Parrish, P. R., & Rigby, R. A. (1981). Early life stage toxicity tests with a saltwater fish: Effects of eight chemicals on survival, growth, and development of sheepshead minnows (cyprinodon variegatus). Journal of Toxicology and Environmental Health, 8(1-2), 225-240.
Toluene | Fish | Sheepshead minnow | Cyprinodon variegatus | Marine? | Static | 25-31 |  |  | Short-term | 96-h | Mortality | LC50 | >280<480 |  |  |  | Unacceptable | Undefined LC50. Insufficient information provided on test design and results. Measured concentrations not reported and enpoints based on nominal concentrations. Static test. Does not specify if test vessel was covered or sealed. | Study says saltwater fish but surrogate list says it is freshwater | Heitmuller et al. 1981 | Heitmuller, P. T., Hollister, T. A., & Parrish, P. R. (1981). Acute toxicity of 54 industrial chemicals to sheepshead minnows (Cyprinodon variegatus). Bulletin of Environmental Contamination and Toxicology, 27-27(1), 596-604.
Toluene | Invertebrate | Water flea | Daphnia magna | Freshwater | Static | 20 |  |  | Short-term | 48-h | Immobilization | EC50 | 6 | 2.2642 |  |  | Unacceptable | Insufficient information provided on test design and results. Concentrations not reported or measured, Control mortality not reported, unknown if test vessel (test tubes) were sealed and filled to avoid volatization. Unknown if concentrations were maintained. |  | Janssen and Persoone 1993 | Janssen, C. R. & Persoone, G. (1993). Rapid toxicity screening tests for aquatic biota. 1. Methodology and experiments with Daphnia magna. Environmental Toxicology and Chemistry. 12, 711-717.
Toluene | Invertebrate | Water flea | Daphnia magna | Freshwater | Static | 22 +/- 1 |  |  | Short-term | 24-h | Immobilization | IC50 | 24.88 |  |  |  | Unacceptable | Insufficient details on test design and results. Doesn't report following any standard methods. Concentrations values and number of concentrations not reported. Unknown if concentrations were maintained. |  | Zhao and Wang 1995 | Zhao, He, & Wang. (1995). Predicting toxicities of substituted aromatic hydrocarbons to fish by toxicities to Daphnia Magna or Photobacterium Phosphoreum. Toxicology and Environmental Chemistry, Vol. 51:1-4, No. 9: 191-195
Toluene | Invertebrate | Water flea | Daphnia magna | Freshwater | NR | 20 | 7.2-8.6 | 26 | Short-term | 48-h | Immobilization | EC50 | 19.6 |  |  |  | Unacceptable | Insufficient information provided on test design and results. Measured concentrations not reported. System type not reported. Details on test vessel not reported. |  | Pearson et al. | Pearson, J., Glennon, J., Barkley, J., & Highfill, J. (n.d.). An Approach to the Toxicological Evaluation of a Complex Industrial Wastewater. Aquatic Toxicology: Proceedings of the Second Annual Symposium on Aquatic Toxicology.
Toluene | Invertebrate | Water flea | Daphnia magna | Freshwater | Static | 22 +/- 1 |  | 1 (mmol/L) | Short-term | 48-h | Immobilization | IC50 | 14.94 |  |  |  | Unacceptable | Insufficient information provided on test design and results. does not follow standard method, Controls and control mortality not reported, # of and concentrations of exposures not reported, based on nominal concentrations and unknown if concentrations were maintained, Unknown if vessel was sealed. |  | Hermens et al. 1984 | Hermens, J., Canton, H., Janssen, P., & Jong, R. D. (1984). Quantitative structure-activity relationships and toxicity studies of mixtures of chemicals with anaesthetic potency: Acute lethal and sublethal toxicity to Daphnia magna. Aquatic Toxicology, 5(2), 143-154.
Toluene | Invertebrate | Water flea | Daphnia magna | Freshwater | Static | 22 | 8 | 72 +/-6 | Short-term | 24-h | Survival | LC50 | 310 |  |  |  | Unacceptable | Insufficient information provided on test design and results. Report summarizes many chemicals and does not specify following a specific protocol. Concentrations are not reported and it is unknown if they were maintained. |  | LeBlanc 1980 | LeBlanc. (1980). Acute toxicity to priority pollutants to water flea (Daphnia magna). Bulletin to Environmental Contamination and Toxicology, 24, 684-691.
Toluene | Invertebrate | Water flea | Daphnia magna | Freshwater | Static | 22 | 8 | 73 +/-6 | Short-term | 48-h | Survival | LC50 | 310 |  |  |  | Unacceptable | Insufficient information provided on test design and results.Report summarizes many chemicals and does not specify following a specific protocol. Concentrations are not reported and it is unknown if they were maintained. |  | LeBlanc 1980 | LeBlanc. (1980). Acute toxicity to priority pollutants to water flea (Daphnia magna). Bulletin to Environmental Contamination and Toxicology, 24, 684-691.
Toluene | Fish | Red killifish | Oryzias latipes | Freshwater | Semi-static | 20 | 7.2 | 40 | Short-term | 96-h | Mortality | LC50 | 120 |  |  |  | Unacceptable | Insufficient information provided on test design and results. States follows OECD 203 but no details on how the substance concentrations were maintained, semi static, unknown if vessel was closed, lacking concentration values, control mortality not reported. |  | Yoshioka and Ose 1993 | Yoshioka, Y., & Ose, Y. (1993). A quantitative structure-activity relationship study and ecotoxicological risk quotient for the protection from chemical pollution. Environmental Toxicology and Water Quality, 8(1), 87-101.
Toluene | Invertebrate | Grass shrimp | Palaemonetes pugio | Marine | Static | 21 +/- 1 | 8.1 +/- 0.1 |  | Short-term | 48-h | Mortality | LC50 | 15.5 |  |  |  | Unacceptable | Insufficient information provided on test design and results. Number of concentrations tested unknown, test concentrations not reported (nominal or measured), unknown if test concentrations were maintained throughout test (static), control mortality not reported, uncertainty around replication, wild caught test organisms. |  | Tatem et al. 1978 | Tatem, H., Cox, B., & Anderson, J. (1978). The toxicity of oils and petroleum hydrocarbons to estuarine crustaceans. Estuarine and Coastal Marine Science, 6(4), 365-373.
Toluene | Invertebrate | Grass shrimp | Palaemonetes pugio | Marine | Static | 21 +/- 1 | 8.1 +/- 0.1 |  | Short-term | 96-h | Mortality | LC50 | 9.5 |  |  |  | Unacceptable | Insufficient information provided on test design and results. Number of concentrations tested unknown, test concentrations not reported (nominal or measured), unknown if test concentrations were maintained throughout test (static), control mortality not reported, uncertainty around replication, wild caught test organisms. |  | Tatem et al. 1978 | Tatem, H., Cox, B., & Anderson, J. (1978). The toxicity of oils and petroleum hydrocarbons to estuarine crustaceans. Estuarine and Coastal Marine Science, 6(4), 365-373.
Toluene | Fish | Fathead minnow | Pimephales promelas | Freshwater | Flow-through | 25.5 | 7.6 | 46.7 | Short-term | 96-h | Mortality | LC50 | 31.7 |  |  |  | Unacceptable | Measured concentrations were significantly lower than nominal due to volatilization |  | Geiger et al. 1990 | Geiger, Brooke, & Call (1990). Acute toxicities of organic chemicals to fathead minnows (Pimephales promelas) Volume V.
Toluene | Fish | Fathead minnow | Pimephales promelas | Freshwater | Static | 22 | 7.2-8.5 | 96-125 | Short-term | 96-h | Mortality | LC50 | 56.4 |  |  |  | Unacceptable | Insufficient information provided on test design and results. Concentrations not reported, Static, only one replicate used, control mortality not reported. Test vessels either covered with saran wrap/plastic film or screw-top lids. |  | Mayes et al. 1983 | Mayes, M. A., Alexander, H. C., & Dill, D. C. (1983). A study to assess the influence of age on the response of fathead minnows in static acute toxicity tests. Bulletin of Environmental Contamination and Toxicology, 31(2), 139-147.
Toluene | Fish | Fathead minnow | Pimephales promelas | Freshwater | Static | 22 | 7.2-8.5 | 96-125 | Short-term | 96-h | Mortality | LC50 | 77.4 |  |  |  | Unacceptable | Insufficient information provided on test design and results. Concentrations not reported, Static, only one replicate used, control mortality not reported. Test vessels either covered with saran wrap/plastic film or screw-top lids. |  | Mayes et al. 1983 | Mayes, M. A., Alexander, H. C., & Dill, D. C. (1983). A study to assess the influence of age on the response of fathead minnows in static acute toxicity tests. Bulletin of Environmental Contamination and Toxicology, 31(2), 139-147.
Toluene | Fish | Fathead minnow | Pimephales promelas | Freshwater | Static | 22 | 7.2-8.5 | 96-125 | Short-term | 96-h | Mortality | LC50 | 54 |  |  |  | Unacceptable | Insufficient information provided on test design and results. Concentrations not reported, Static, only one replicate used, control mortality not reported. Test vessels either covered with saran wrap/plastic film or screw-top lids. |  | Mayes et al. 1983 | Mayes, M. A., Alexander, H. C., & Dill, D. C. (1983). A study to assess the influence of age on the response of fathead minnows in static acute toxicity tests. Bulletin of Environmental Contamination and Toxicology, 31(2), 139-147.
Toluene | Fish | Fathead minnow | Pimephales promelas | Freshwater | NR | 20 | 7.2-8.6 | 26 | Short-term | 96-h | Mortality | LC50 | 12.6 |  |  |  | Unacceptable | Insufficient information provided on test design and results. Measured concentrations not reported. System type not reported. Details on test vessel not reported. |  | Pearson et al. | Pearson, J., Glennon, J., Barkley, J., & Highfill, J. (n.d.). An Approach to the Toxicological Evaluation of a Complex Industrial Wastewater. Aquatic Toxicology: Proceedings of the Second Annual Symposium on Aquatic Toxicology.
Toluene | Fish | Guppy | Poecilia reticulata | Freshwater | Semi-static | 22 +/- 1 |  |  | Long-term | 14-d | Mortality | LC50 | 68.3 |  |  |  | Unacceptable | Insufficient information provided on test design and results. Controls and control mortality not reported, # of and concentrations of exposures not reported, unknown if concentrations were maintained, replication unknown |  | Konemann 1981 | Könemann, H. (1981). Quantitative structure-activity relationships in fish toxicity studies Part 1: Relationship for 50 industrial pollutants. Toxicology, 19(3), 209-221.
Toluene | Protozoa | Ciliated protozoan | Tetrahymena pyriformis | Freshwater | Static | 27 +/- 1 | 7.35 |  | Short-term | 48-h | Growth | IGC50 | 289 |  |  |  | Unacceptable | Insufficient information provided on test design and results. Measured concentrations not reported. Static. Does not specify is test vessel was covered or sealed. |  | Schultz et al. 1996 | Schultz, T. W., Bryant, S. E., & Kissel, T. S. (1996). Toxicological Assessment in Tetrahymena of Intermediates in Aerobic Microbial Transformation of Toluene and p-Xylene. Bulletin of Environmental Contamination and Toxicology, 56(1), 129-134.
Toluene | Amphibian |  | Xenopus laevis | Freshwater | Semi-static | 24 +/- 1 | 7.4-7.9 |  | Short-term | 96-h | Mortality | LC50 |  |  |  |  | Unacceptable | Insufficient information provided on test design and results. Measured concentrations not reported and uses nominal concentrations to calculate endpoint. Semi-static test-renewed every 24-h. Does not specify if test vessel is sealed or closed. |  | Kononen and Gorski 1997 | Kononen, D. W., & Gorski, R. A. (1997). A method for evaluating the toxicity of industrial solvent mixtures. Environmental Toxicology and Chemistry, 16(5), 968-976.
Toluene | Amphibian | Frog | Xenopus laevis | Freshwater | Semi-static | 24 +/- 1 | 7.4-7.9 |  | Short-term | 96-h | Mortality | LC50 | 186 |  |  |  | Unacceptable | Insufficient information provided on test design and results. Measured concentrations not reported and uses nominal concentrations to calculate endpoint. Semi-static test-renewed every 24-h. Does not specify if test vessel is sealed or closed. |  | Kononen and Gorski 1997 | Kononen, D. W., & Gorski, R. A. (1997). A method for evaluating the toxicity of industrial solvent mixtures. Environmental Toxicology and Chemistry, 16(5), 968-976.

## Ethylbenzene
Short-term (acute) | Long-term (chronic) | Unacceptable (not an exhaustive list- see "unacceptable" tab) | [11 empty] | ACR=2.5
Chemical Name | Family | Species Common Name | Species Latin Name | Habitat | Test Conditions (Static, Renewal, Flow-through) | Temperature (°C) | pH | Hardness mg/L CaCO3 | Exposure type | Duration | Effect | Endpoint | Effect Concentration (mg/L) | Transformed Acute effect concentration (mg/L) | Selected for acute SSD? | Selected for chronic SSD? | Study rank | Justification for ranking | Additional notes | Short-Reference | Full Reference
Ethylbenzene | Invertebrate | Brine shrimp | Artemia | Marine | Static | 20 +/- 1 |  |  | Short-term | 24-h | Mortality | LC50 | 15.39 | 6.156 | yes | yes | Secondary | Test concentrations not reported (Measured and nominal).Special consideration was given to volatily; Air spaces in chambers were eliminated,Closed and sealed system, static. | Above water solubility (but below water solubility given by study that is in mmol/m3) | Abernethy et al. 1986 | Abernethy, S., Bobra, A., Shiu, W., Wells, P., & Mackay, D. (1986). Acute lethal toxicity of hydrocarbons and chlorinated hydrocarbons to two planktonic crustaceans: The key role of organism-water partitioning. Aquatic Toxicology, 8(3), 163-174.
Ethylbenzene | Invertebrate | Water flea | Ceriodaphnia dubia | Freshwater | Semi-static |  | 7.6 | 68.3 | Short-term | 48-h | Mortality | LC50 | 3.18 | 1.272 | yes | yes | Secondary | Measured concentrations are reported and were measured at the beginning and end of the experiment. Results are based on the geomean of the two measured concentrations. Doesn't say how much measured concentrations varied. Semi-static (renewed daily). Test vessel is closed and filled to capacity. |  | Niederlehner et al. 1998 | Niederlehner, B., Cairns, J., & Smith, E. P. (1998). Modeling Acute and Chronic Toxicity of Nonpolar Narcotic Chemicals and Mixtures toCeriodaphnia dubia. Ecotoxicology and Environmental Safety, 39(2), 136-146.
Ethylbenzene | Invertebrate | Midge | Chironomus plumosus | Freshwater | Semi-static | 23 | 7 |  | Short-term | 24-h | Mortality | LC50 | 98.3 |  |  |  | Secondary | Measured concentrations not reported but concentration of every chemical in each treatment during whole experiment was not less than 80% of initial concentration; the rate of volatilization of BTEX was analyzed by GC/MC and 12-h determined as ideal time to change testing solution). Semi-static. Does not specify is test vessel is closed or sealed. |  |  | Li, X., Zhou, Q., Luo, Y., Yang, G., & Zhou, T. (2013). Joint action and lethal levels of toluene, ethylbenzene, and xylene on midge (Chironomus plumosus). Environmental Science and Pollution Research, 20, 957-966.
Ethylbenzene | Invertebrate | Midge | Chironomus plumosus | Freshwater | Semi-static | 23 | 7 |  | Short-term | 48-h | Mortality | LC50 | 37.8 | 15.12 | yes | yes | Secondary | Measured concentrations not reported but concentration of every chemical in each treatment during whole experiment was not less than 80% of initial concentration; the rate of volatilization of BTEX was analyzed by GC/MC and 12-h determined as ideal time to change testing solution). Semi-static. Does not specify is test vessel is closed or sealed. |  | Li et al. 2015 | Li, X., Zhou, Q., Luo, Y., Yang, G., & Zhou, T. (2013). Joint action and lethal levels of toluene, ethylbenzene, and xylene on midge (Chironomus plumosus). Environmental Science and Pollution Research, 20, 957-966.
Ethylbenzene | Invertebrate | Cladoceran | Daphnia magna | Freshwater | Static | 23 | 6.0-7.0 |  | Short-term | 48-h | Immobilization | IC50 | 2.12 |  | yes | No-chronic available | Secondary | Special consideration was given to volatily; Air spaces in chambers were eliminated,Closed and sealed system, static.Test concentrations not reported (Measured and nominal). | I calculated different value | Abernethy et al. 1986 | Abernethy, S., Bobra, A., Shiu, W., Wells, P., & Mackay, D. (1986). Acute lethal toxicity of hydrocarbons and chlorinated hydrocarbons to two planktonic crustaceans: The key role of organism-water partitioning. Aquatic Toxicology, 8(3), 163-174.
Ethylbenzene | Invertebrate | Cladoceran | Daphnia magna | Freshwater | Flow-through | NR | 7.4 | 105 | Short-term | 48-h | Immobilization | IC50 | 2.17 |  |  |  | Secondary | Doesn't report measured concentrations for toxicity tests but performed separate tests to determine the stability of compounds in the solution and found that average test concentrations (over entire test duration) were typically >93% of nominal values. Flow-through test, sealed test vessel. |  |  | Kennedy, C.J. (2006). Toxicological assessment of naphathalene, benzene, ethylbenzene, toluene, and m-xylene to embryo-larval stages of fish (Oncorhynchus mykiss), amphibians (Rana pipiens) and freshwater invertebrates (Daphnia magna).
Ethylbenzene | Invertebrate | Cladoceran | Daphnia magna | Freshwater | Flow-through | NR | 7.4 | 105 | Short-term | 48-h | Immobilization | IC20 | 0.42 |  |  |  | Secondary | Doesn't report measured concentrations for toxicity tests but performed separate tests to determine the stability of compounds in the solution and found that average test concentrations (over entire test duration) were typically >93% of nominal values. Flow-through test, sealed test vessel. |  |  | Kennedy, C.J. (2006). Toxicological assessment of naphathalene, benzene, ethylbenzene, toluene, and m-xylene to embryo-larval stages of fish (Oncorhynchus mykiss), amphibians (Rana pipiens) and freshwater invertebrates (Daphnia magna).
Ethylbenzene | Invertebrate | Cladoceran | Daphnia magna | Freshwater | Static | NR | NR |  | Short-term | 24-h | Immobilization | IC50 | 2.2 |  |  |  | Secondary | Measured concentrations not reported but follows OECD standard methods which states that there must be evidence that the concentrations have been maintained within 80% of nominal concentrations. Results based on measured concentrations, within 10%. Test vessel was closed and sealed. Static? |  |  | Galassi, S., Mingazzini, M., Vigano, L., Cesareo, D., Tosato, M.L. (1988). Approaches to modelling toxic responses of aquatic organisms to aromatic hydrocarbons. Ecotoxicology and Environmental Safety, 16(2), 158-169.
Ethylbenzene | Invertebrate | Water flea | Daphnia spinulata | Freshwater | Static | 20 +/- 1 | 7.8 +/- 0.2 | 95.8 +/- 6 | Short-term | 48-h | Mortality | LC50 | 4.25 | 1.7 | yes | yes | Secondary | Concentrations not reported but results refer to mean measured concentrations (determined beginning and end of test) whose fluctuations were within 10%. Followed US EPA standard methods |  | Marzio et al. 2006 | Marzio, W. D., & Saenz, M. E. (2006). QSARs for aromatic hydrocarbons at several trophic levels. Environmental Toxicology, 21(2), 118-124.
Ethylbenzene | Invertebrate | Lawn shrimp | Hyalella curvispina | Freshwater | Flow-through | 21 +/- 1 | 8.3 | 82 | Short-term | 96-h | Mortality | LC50 | 4.25 | 1.7 | yes | yes | Secondary | Concentrations not reported but results refer to mean measured concentrations (determined beginning and end of test) whose fluctuations were within 10%. Followed US EPA standard methods |  | Marzio et al. 2006 | Marzio, W. D., & Saenz, M. E. (2006). QSARs for aromatic hydrocarbons at several trophic levels. Environmental Toxicology, 21(2), 118-124.
Ethylbenzene | Fish | Atlantic silverside | Menidia menidia | Marine | Flow-through | 22 | 8 |  | Short-term | 72-h | Survival | LC50 | 5.8 |  |  |  | Secondary | Measured concentrations not reported but were measured at 0, 48, and 96 hours. Flow-through, closed system-test vessel was covered and sealed. Volume exchange averaged more than 7 times per day. Average recovery of all concentrations monitored was approx. 97%. |  |  | Masten, L.W., Boeri, R.L., & Walker, J.D. (1994). Strategies employed to determine the acute toxicity of ethyl benzene, a highly volatile, poorly water-soluble chemical. Ecotoxicology and Environmental Safety, 27, 335-348.
Ethylbenzene | Fish | Atlantic silverside | Menidia menidia | Marine | Flow-through | 22 | 8 |  | Short-term | 48-h | Survival | LC50 | 6.4 |  |  |  | Secondary | Measured concentrations not reported but were measured at 0, 48, and 96 hours. Flow-through, closed system-test vessel was covered and sealed. Volume exchange averaged more than 7 times per day. Average recovery of all concentrations monitored was approx. 97%. |  |  | Masten, L.W., Boeri, R.L., & Walker, J.D. (1994). Strategies employed to determine the acute toxicity of ethyl benzene, a highly volatile, poorly water-soluble chemical. Ecotoxicology and Environmental Safety, 27, 335-348.
Ethylbenzene | Fish | Atlantic silverside | Menidia menidia | Marine | Flow-through | 22 | 8 |  | Short-term | 24-h | Survival | LC50 | 7 |  |  |  | Secondary | Measured concentrations not reported but were measured at 0, 48, and 96 hours. Flow-through, closed system-test vessel was covered and sealed. Volume exchange averaged more than 7 times per day. Average recovery of all concentrations monitored was approx. 97%. |  |  | Masten, L.W., Boeri, R.L., & Walker, J.D. (1994). Strategies employed to determine the acute toxicity of ethyl benzene, a highly volatile, poorly water-soluble chemical. Ecotoxicology and Environmental Safety, 27, 335-348.
Ethylbenzene | Fish | Atlantic silverside | Menidia menidia | Marine | Flow-through | 22 | 8 |  | Short-term | 96-h | Survival | LC50 | 5.1 | 2.04 | yes | yes | Secondary | Measured concentrations not reported but were measured at 0, 48, and 96 hours. Flow-through, closed system-test vessel was covered and sealed. Volume exchange averaged more than 7 times per day. Average recovery of all concentrations monitored was approx. 97%. |  | Masten et al. 1994 | Masten, L.W., Boeri, R.L., & Walker, J.D. (1994). Strategies employed to determine the acute toxicity of ethyl benzene, a highly volatile, poorly water-soluble chemical. Ecotoxicology and Environmental Safety, 27, 335-348.
Ethylbenzene | Invertebrate | Mysid shrimp | Mysidopsis bahia | Marine | Flow-through | 25 |  |  | Short-term | 72-h | Survival | LC50 | 4 |  |  |  | Secondary | Measured concentrations not reported but were measured at 0, 48, and 96 hours. Flow-through, closed- test vessel losely covered, mixing chambers were sealed. Volume exchange averaged more than 9 times per day. Measured concentrations were about 40% of corresponding calculated nominal values. |  |  | Masten, L.W., Boeri, R.L., & Walker, J.D. (1994). Strategies employed to determine the acute toxicity of ethyl benzene, a highly volatile, poorly water-soluble chemical. Ecotoxicology and Environmental Safety, 27, 335-348.
Ethylbenzene | Invertebrate | Mysid shrimp | Mysidopsis bahia | Marine | Flow-through | 25 |  |  | Short-term | 48-h | Survival | LC50 | > 5.2 |  |  |  | Secondary | Measured concentrations not reported but were measured at 0, 48, and 96 hours. Flow-through, closed- test vessel losely covered, mixing chambers were sealed. Volume exchange averaged more than 9 times per day. Measured concentrations were about 40% of corresponding calculated nominal values. |  |  | Masten, L.W., Boeri, R.L., & Walker, J.D. (1994). Strategies employed to determine the acute toxicity of ethyl benzene, a highly volatile, poorly water-soluble chemical. Ecotoxicology and Environmental Safety, 27, 335-348.
Ethylbenzene | Invertebrate | Mysid shrimp | Mysidopsis bahia | Marine | Flow-through | 25 |  |  | Short-term | 24-h | Survival | LC50 | > 5.2 |  |  |  | Secondary | Measured concentrations not reported but were measured at 0, 48, and 96 hours. Flow-through, closed- test vessel losely covered, mixing chambers were sealed. Volume exchange averaged more than 9 times per day. Measured concentrations were about 40% of corresponding calculated nominal values. |  |  | Masten, L.W., Boeri, R.L., & Walker, J.D. (1994). Strategies employed to determine the acute toxicity of ethyl benzene, a highly volatile, poorly water-soluble chemical. Ecotoxicology and Environmental Safety, 27, 335-348.
Ethylbenzene | Invertebrate | Mysid shrimp | Mysidopsis bahia | Marine | Flow-through | 25 |  |  | Short-term | 96-h | Survival | NOEC | 1 |  |  |  | Secondary | Measured concentrations not reported but were measured at 0, 48, and 96 hours. Flow-through, closed- test vessel losely covered, mixing chambers were sealed. Volume exchange averaged more than 9 times per day. Measured concentrations were about 40% of corresponding calculated nominal values. |  |  | Masten, L.W., Boeri, R.L., & Walker, J.D. (1994). Strategies employed to determine the acute toxicity of ethyl benzene, a highly volatile, poorly water-soluble chemical. Ecotoxicology and Environmental Safety, 27, 335-348.
Ethylbenzene | Invertebrate | Mysid shrimp | Mysidopsis bahia | Marine | Flow-through | 25 |  |  | Short-term | 96-h | Survival | LC50 | 2.6 | 1.04 | yes | yes | Secondary | Measured concentrations not reported but were measured at 0, 48, and 96 hours. Flow-through, closed- test vessel losely covered, mixing chambers were sealed. Volume exchange averaged more than 9 times per day. Measured concentrations were about 40% of corresponding calculated nominal values. |  | Masten et al. 1994 | Masten, L.W., Boeri, R.L., & Walker, J.D. (1994). Strategies employed to determine the acute toxicity of ethyl benzene, a highly volatile, poorly water-soluble chemical. Ecotoxicology and Environmental Safety, 27, 335-348.
Ethylbenzene | Fish | Rainbow trout | Oncorhynchus mykiss | Freshwater | Semi-static | 12 | NR |  | Short-term | 96-h | Mortality | LC50 | 4.2 | 1.68 | yes | yes | Secondary | Measured concentrations not reported but follows OECD standard methods which states that there must be evidence that the concentrations have been maintained within 80% of nominal concentrations. Results based on measured concentrations, within 10%. Test vessel was closed and sealed. Static? |  | Galassi et al. 1988 | Galassi, S., Mingazzini, M., Vigano, L., Cesareo, D., Tosato, M.L. (1988). Approaches to modelling toxic responses of aquatic organisms to aromatic hydrocarbons. Ecotoxicology and Environmental Safety, 16(2), 158-169.
Ethylbenzene | Fish | Guppy | Poecilia reticulata | Freshwater | Semi-static | 21 | NR |  | Short-term | 96-h | Mortality | LC50 | 9.6 | 3.84 | yes | yes | Secondary | Measured concentrations not reported but follows OECD standard methods which states that there must be evidence that the concentrations have been maintained within 80% of nominal concentrations. Results based on measured concentrations, within 10%. Test vessel was closed and sealed. Static? |  | Galassi et al. 1988 | Galassi, S., Mingazzini, M., Vigano, L., Cesareo, D., Tosato, M.L. (1988). Approaches to modelling toxic responses of aquatic organisms to aromatic hydrocarbons. Ecotoxicology and Environmental Safety, 16(2), 158-169.
Ethylbenzene | Algae | Green algae | Raphidocelis subcapitata | Freshwater | Static | 20 | 8 |  | Short-term | 24-h | Growth inhibition | EC50 | 13.4 |  | yes | No-chronic available | Secondary | Measured concentrations not reported but were measured at 0, 48, and 96 hours. Static, closed- test vials were sealed and filled to capacity without any headspace. Mean measured concentrations were approx. 88% of calculated nominal values. | formerly known as Selenastrum capricornutum and Pseudokirchneriella subcapitata | Masten et gl. 1994 | Masten, L.W., Boeri, R.L., & Walker, J.D. (1994). Strategies employed to determine the acute toxicity of ethyl benzene, a highly volatile, poorly water-soluble chemical. Ecotoxicology and Environmental Safety, 27, 335-348.
Ethylbenzene | Algae | Green algae | Raphidocelis subcapitata | Freshwater | Static | 20 | 8 |  | Short-term | 48-h | Growth inhibition | EC50 | 7.2 |  |  |  | Secondary | Measured concentrations not reported but were measured at 0, 48, and 96 hours. Static, closed- test vials were sealed and filled to capacity without any headspace. Mean measured concentrations were approx. 88% of calculated nominal values. | formerly known as Selenastrum capricornutum and Pseudokirchneriella subcapitata |  | Masten, L.W., Boeri, R.L., & Walker, J.D. (1994). Strategies employed to determine the acute toxicity of ethyl benzene, a highly volatile, poorly water-soluble chemical. Ecotoxicology and Environmental Safety, 27, 335-348.
Ethylbenzene | Algae | Green algae | Raphidocelis subcapitata | Freshwater | Static | 24 +/- 1 | 7.5 |  | Short-term | 48-h | Growth | EC50 | 1.34 |  |  |  | Secondary | Measured concentrations not reported and results are based on nominal values but states that measured concentrations were within 1-6% of nominal concentrations. Static test. Test vessels were sealed and completely filled. |  |  | Tsai, K., & Chen, C. (2007). An Algal Toxicity Database Of Organic Toxicants Derived By A Closed System Technique. Environmental Toxicology and Chemistry, Preprint(2007), 1.
Ethylbenzene | Algae | Diatom | Skeletonema costatum | Freshwater | Static | 20 | 8 |  | Short-term | 24-h | Growth inhibition | EC50 | 8 |  | yes | No-chronic available | Secondary | Measured concentrations not reported but were measured at 0, 48, and 96 hours. Static, closed- test vials were sealed and filled to capacity without any headspace. Mean measured concentrations were approx. 94% of calculated nominal values. |  | Masten et gl. 1994 | Masten, L.W., Boeri, R.L., & Walker, J.D. (1994). Strategies employed to determine the acute toxicity of ethyl benzene, a highly volatile, poorly water-soluble chemical. Ecotoxicology and Environmental Safety, 27, 335-348.
Ethylbenzene | Algae | Diatom | Skeletonema costatum | Freshwater | Static | 20 | 8 |  | Short-term | 48-h | Growth inhibition | EC50 | 7.5 |  |  |  | Secondary | Measured concentrations not reported but were measured at 0, 48, and 96 hours. Static, closed- test vials were sealed and filled to capacity without any headspace. Mean measured concentrations were approx. 94% of calculated nominal values. |  |  | Masten, L.W., Boeri, R.L., & Walker, J.D. (1994). Strategies employed to determine the acute toxicity of ethyl benzene, a highly volatile, poorly water-soluble chemical. Ecotoxicology and Environmental Safety, 27, 335-348.
Ethylbenzene | Invertebrate | Water flea | Ceriodaphnia dubia | Freshwater | Semi-static |  | 7.6 | 68.3 | Long-term | 7-d | Mortality | LC50 | 3.61 |  |  |  | Secondary | Measured concentrations are reported (average?) and were measured 4 times including at the beginning and end of the experiment. Results are based on the geomean of the four measured concentrations. Doesn't say how much measured concentrations varied. Semi-static (renewed daily). Test vessel is closed and filled to capacity. |  |  | Niederlehner, B., Cairns, J., & Smith, E. P. (1998). Modeling Acute and Chronic Toxicity of Nonpolar Narcotic Chemicals and Mixtures toCeriodaphnia dubia. Ecotoxicology and Environmental Safety, 39(2), 136-146.
Ethylbenzene | Invertebrate | Cladoceran | Daphnia magna | Freshwater | Flow-through |  | 7.4 | 105 | Long-term | 21-d | Reproduction | MATC | 0.22361 | 0.22361 |  | yes | Secondary | Doesn't report measured concentrations for toxicity tests but performed separate tests to determine the stability of compounds in the solution and found that average test concentrations (over entire test duration) were typically >97% of nominal values. Flow-through test, sealed test vessel. | MATC calculated by NGSO by taking the geometric mean of the NOEC and LOEC. | Kennedy, 2006 | Kennedy, C.J. (2006). Toxicological assessment of naphathalene, benzene, ethylbenzene, toluene, and m-xylene to embryo-larval stages of fish (Oncorhynchus mykiss), amphibians (Rana pipiens) and freshwater invertebrates (Daphnia magna).
Ethylbenzene | Invertebrate | Cladoceran | Daphnia magna | Freshwater | Flow-through |  | 7.4 | 105 | Long-term | 21-d | Reproduction | NOEC | 0.1 |  |  |  | Secondary | Doesn't report measured concentrations for toxicity tests but performed separate tests to determine the stability of compounds in the solution and found that average test concentrations (over entire test duration) were typically >97% of nominal values. Flow-through test, sealed test vessel. |  |  | Kennedy, C.J. (2006). Toxicological assessment of naphathalene, benzene, ethylbenzene, toluene, and m-xylene to embryo-larval stages of fish (Oncorhynchus mykiss), amphibians (Rana pipiens) and freshwater invertebrates (Daphnia magna).
Ethylbenzene | Invertebrate | Cladoceran | Daphnia magna | Freshwater | Flow-through |  | 7.4 | 105 | Long-term | 21-d | Reproduction | LOEC | 0.5 |  |  |  | Secondary | Doesn't report measured concentrations for toxicity tests but performed separate tests to determine the stability of compounds in the solution and found that average test concentrations (over entire test duration) were typically >97% of nominal values. Flow-through test, sealed test vessel. |  |  | Kennedy, C.J. (2006). Toxicological assessment of naphathalene, benzene, ethylbenzene, toluene, and m-xylene to embryo-larval stages of fish (Oncorhynchus mykiss), amphibians (Rana pipiens) and freshwater invertebrates (Daphnia magna).
Ethylbenzene | Algae | Green algae | Raphidocelis subcapitata | Freshwater | Static | 20 | 8 |  | Long-term | 96-h | Growth inhibition | EC50 | 3.6 | 3.6 |  | yes | Secondary | Measured concentrations not reported but were measured at 0, 48, and 96 hours. Static, closed- test vials were sealed and filled to capacity without any headspace. Mean measured concentrations were approx. 88% of calculated nominal values. | formerly known as Selenastrum capricornutum and Pseudokirchneriella subcapitata | Masten et al. 1994 | Masten, L.W., Boeri, R.L., & Walker, J.D. (1994). Strategies employed to determine the acute toxicity of ethyl benzene, a highly volatile, poorly water-soluble chemical. Ecotoxicology and Environmental Safety, 27, 335-348.
Ethylbenzene | Algae | Green algae | Raphidocelis subcapitata | Freshwater | Static | 20 | 8 |  | Long-term | 72-h | Growth inhibition | EC50 | 5.4 |  |  |  | Secondary | Measured concentrations not reported but were measured at 0, 48, and 96 hours. Static, closed- test vials were sealed and filled to capacity without any headspace. Mean measured concentrations were approx. 88% of calculated nominal values. | formerly known as Selenastrum capricornutum and Pseudokirchneriella subcapitata |  | Masten, L.W., Boeri, R.L., & Walker, J.D. (1994). Strategies employed to determine the acute toxicity of ethyl benzene, a highly volatile, poorly water-soluble chemical. Ecotoxicology and Environmental Safety, 27, 335-348.
Ethylbenzene | Algae | Green algae | Raphidocelis subcapitata | Freshwater | Static | NR | NR |  | Long-term | 72-h | Growth | EC50 | 4.6 |  |  |  | Secondary | Measured concentrations not reported but follows OECD standard methods which states that there must be evidence that the concentrations have been maintained within 80% of nominal concentrations. Results based on measured concentrations, within 10%. Test vessel was closed and sealed. Semi-static test. | formerly known as Selenastrum capricornutum and Pseudokirchneriella subcapitata |  | Galassi, S., Mingazzini, M., Vigano, L., Cesareo, D., Tosato, M.L. (1988). Approaches to modelling toxic responses of aquatic organisms to aromatic hydrocarbons. Ecotoxicology and Environmental Safety, 16(2), 158-169.
Ethylbenzene | Algae | Green algae | Raphidocelis subcapitata | Freshwater | Static (sealed) |  |  |  | Long-term | 8-d | Growth inhibition | EC50 | 4.8 |  |  |  | Secondary | Measured concentrations not reported. Experiments to determine if there was a loss of VAH from test vessels, found no significant change in BTEX concentrations during a 12-d period. Static test. System is sealed. |  |  | Herman, D.C., Inniss, W.E., & Mayfield, C.I. (1990). Impact of volatile aromatic hydrocarbons, alone and in combination, on growth of the freshwater alga Selenastrum capricornutum, Aquatic Toxicology,18(2), 87-100.
Ethylbenzene | Algae | Green algae | Scenedesmus quadricauda | Freshwater | Static | 22 +/- 1 | 7.5 |  | Long-term | 96-h | Growth | EC50 | 8.49 | 8.49 |  | yes | Secondary | Measured concentrations not reported. System type not reported. Details on test vessel not reported. |  | Marzio et al. 2006 | Marzio, W. D., & Saenz, M. E. (2006). QSARs for aromatic hydrocarbons at several trophic levels. Environmental Toxicology, 21(2), 118-124.
Ethylbenzene | Algae | Diatom | Skeletonema costatum | Freshwater | Static | 20 | 8 |  | Long-term | 96-h | Growth inhibition | EC50 | 7.7 |  |  |  | Secondary | Measured concentrations not reported but were measured at 0, 48, and 96 hours. Static, closed- test vials were sealed and filled to capacity without any headspace. Mean measured concentrations were approx. 94% of calculated nominal values. |  |  | Masten, L.W., Boeri, R.L., & Walker, J.D. (1994). Strategies employed to determine the acute toxicity of ethyl benzene, a highly volatile, poorly water-soluble chemical. Ecotoxicology and Environmental Safety, 27, 335-348.
Ethylbenzene | Algae | Diatom | Skeletonema costatum | Freshwater | Static | 20 | 8 |  | Long-term | 72-h | Growth inhibition | EC50 | 4.9 | 4.9 |  | yes | Secondary | Measured concentrations not reported but were measured at 0, 48, and 96 hours. Static, closed- test vials were sealed and filled to capacity without any headspace. Mean measured concentrations were approx. 94% of calculated nominal values. |  | Masten et al. 1994 | Masten, L.W., Boeri, R.L., & Walker, J.D. (1994). Strategies employed to determine the acute toxicity of ethyl benzene, a highly volatile, poorly water-soluble chemical. Ecotoxicology and Environmental Safety, 27, 335-348.
Ethylbenzene | Invertebrate | Cladoceran | Daphnia magna | Freshwater | Static | 22 | 8 | 173 | Short-term | 24-h | Survival | LC50 | 77 |  |  |  | Unacceptable | Insufficient information provided on test design and results. Report summarizes many chemicals and does not specify following a specific protocol. Concentrations are not reported and it is unknown if they were maintained. |  |  | LeBlanc. (1980). Acute toxicity to priority pollutants to water flea (Daphnia magna). Bulletin to Environmental Contamination and Toxicology, 24, 684-691.
Ethylbenzene | Invertebrate | Cladoceran | Daphnia magna | Freshwater | Static | 22 | 8 | 173 | Short-term | 48-h | Survival | LC50 | 75 |  |  |  | Unacceptable | Insufficient information provided on test design and results. Report summarizes many chemicals and does not specify following a specific protocol. Concentrations are not reported and it is unknown if they were maintained. |  |  | LeBlanc. (1980). Acute toxicity to priority pollutants to water flea (Daphnia magna). Bulletin to Environmental Contamination and Toxicology, 24, 684-691.
Ethylbenzene | Fish | Red killifish | Oryzias latipes | Freshwater | Semi-static | 20 | 7.2 | 40 | Short-term | 96-h | Mortality | LC50 | 31 |  |  |  | Unacceptable | Insufficient information provided on test design and results. States follows OECD 203 but no details on how the substance concentrations were maintained, semi static, unknown if vessel was closed, lacking concentration values, control mortality not reported. |  |  | Yoshioka, Y., & Ose, Y. (1993). A quantitative structure-activity relationship study and ecotoxicological risk quotient for the protection from chemical pollution. Environmental Toxicology and Water Quality, 8(1), 87-101.
Ethylbenzene | Fish | Fathead minnow | Pimephales promelas | Freshwater | Flow-through | 22.3 | 7 | 50 | Short-term | 96-h | Mortality | LC50 | 9.09 |  |  |  | Unacceptable | measured concentrations were significantly lower than nominal due to volatilization |  |  | Geiger, Brooke, & Call (1990). Acute toxicities of organic chemicals to fathead minnows (Pimephales promelas) Volume V.
Ethylbenzene | Fish | Fathead minnow | Pimephales promelas | Freshwater | Flow-through | 22.3 | 7 | 50 | Short-term | 96-h |  | EC50 | 8.45 |  |  |  | Unacceptable | measured concentrations were significantly lower than nominal due to volatilization |  |  | Geiger, Brooke, & Call (1990). Acute toxicities of organic chemicals to fathead minnows (Pimephales promelas) Volume V.
Toluene | Fish | Sheepshead minnow | Cyprinodon variegatus | Marine | Static | 25-31 |  |  | Short-term | 96-h | Mortality | LC50 | 280 |  |  |  | Unacceptable | Above water solubility. Insufficient information provided on test design and results. Measured concentrations not reported and enpoints based on nominal concentrations. Static test. Does not specify if test vessel was covered or sealed. High temperature. |  | Heitmuller et al. 1981 | Heitmuller, P. T., Hollister, T. A., & Parrish, P. R. (1981). Acute toxicity of 54 industrial chemicals to sheepshead minnows (Cyprinodon variegatus). Bulletin of Environmental Contamination and Toxicology, 27-27(1), 596-604.

## Xylene
Short-term (acute) | Long-term (chronic) | Unacceptable (not an exhaustive list- see "unacceptable" tab) | [11 empty] | ACR= 2.5
Chemical Name | Family | Species Common Name | Species Latin Name | Habitat | Temperature (°C) | pH | Test Conditions (Static, Renewal, Flow-through) | Hardness mg/L CaCO3 | Exposure type | Duration | Effect | Endpoint | Effect Concentration (mg/L) | Transformed Effect Concentration (mg/L) | Selected for acute SSD? | Selected for chronic SSD? | Study Ranking | Justification for ranking | Additional notes | Short Reference | Reference
p-Xylene | Invertebrate | Brine shrimp | Artemia | Marine | 20 +/- 1 |  | Static |  | Short-term | 24-h | Mortality | LC50 | 24.63 |  |  |  | Secondary | Special consideration was given to volatily; Air spaces in chambers were eliminated,Closed and sealed system, static.Test concentrations not reported (Measured and nominal). | converted from 232 mmol/m3 to mg/L by NGSO. Same endpoint as in Bobra et al. | Abernethy et al. 1986 | Abernethy, S., Bobra, A., Shiu, W., Wells, P., & Mackay, D. (1986). Acute lethal toxicity of hydrocarbons and chlorinated hydrocarbons to two planktonic crustaceans: The key role of organism-water partitioning. Aquatic Toxicology, 8(3), 163-174.
m-Xylene | Invertebrate | Brine shrimp | Artemia | Marine | 20 +/- 1 |  | Static |  | Short-term | 24-h | Mortality | LC50 | 19.32 |  |  |  | Secondary | Special consideration was given to volatily; Air spaces in chambers were eliminated,Closed and sealed system, static.Test concentrations not reported (Measured and nominal). | converted from 182 mmol/m3 to mg/L by NGSO. Same endpoint as in Bobra et al. | Abernethy et al. 1986 | Abernethy, S., Bobra, A., Shiu, W., Wells, P., & Mackay, D. (1986). Acute lethal toxicity of hydrocarbons and chlorinated hydrocarbons to two planktonic crustaceans: The key role of organism-water partitioning. Aquatic Toxicology, 8(3), 163-174.
o-Xylene | Invertebrate | Brine shrimp | Artemia | Marine | 20 +/- 1 |  | Static |  | Short-term | 24-h | Mortality | LC50 | 23.67 |  |  |  | Secondary | Special consideration was given to volatily; Air spaces in chambers were eliminated,Closed and sealed system, static.Test concentrations not reported (Measured and nominal). | converted from 223 mmol/m3 to mg/L by NGSO. Same endpoint as in Bobra et al. | Abernethy et al. 1986 | Abernethy, S., Bobra, A., Shiu, W., Wells, P., & Mackay, D. (1986). Acute lethal toxicity of hydrocarbons and chlorinated hydrocarbons to two planktonic crustaceans: The key role of organism-water partitioning. Aquatic Toxicology, 8(3), 163-174.
Geomean of o,m,p xylene | Invertebrate | Brine shrimp | Artemia sp. | Marine |  |  |  |  | Short-term | 24-h | Mortality | LC50 | 22.4159 | 8.9664 | yes | yes | secondary | Special consideration was given to volatily; Air spaces in chambers were eliminated,Closed and sealed system, static.Test concentrations not reported (Measured and nominal). | Geometric mean of comparable LC50 values | Abernethy et al. 1986 | Abernethy, S., Bobra, A., Shiu, W., Wells, P., & Mackay, D. (1986). Acute lethal toxicity of hydrocarbons and chlorinated hydrocarbons to two planktonic crustaceans: The key role of organism-water partitioning. Aquatic Toxicology, 8(3), 163-174.
Xylene | Fish | Goldfish | Carassius auratus | Freshwater | 17 - 19 | 7.0 ± 0.3 | Flow-through | NR | Short-term | 24-h | Mortality | LC50 | 30.55 |  |  |  | Secondary | Measured concentrations not reported. Flow-through test, flow rate is 3.79-7.57 L/min. "This renewal rate was sufficient to overcome evaporation of the volatile aromatic hydrocarbons and maintain homogeneous conditions".Test vessel closed and sealed. |  | Brenniman et al. 1976 | Brenniman, R. Hartung, and W. J. Weber Jr. Year: 1976 Journal: Water Research, Volume 10, pp. 165-169
Xylene | Fish | Goldfish | Carassius auratus | Freshwater | 17 - 19 | 7.0 ± 0.3 | Flow-through | NR | Short-term | 48-h | Mortality | LC50 | 25.1 |  |  |  | Secondary | Measured concentrations not reported. Flow-through test, flow rate is 3.79-7.57 L/min. "This renewal rate was sufficient to overcome evaporation of the volatile aromatic hydrocarbons and maintain homogeneous conditions".Test vessel closed and sealed. |  | Brenniman et al. 1976 | Brenniman, R. Hartung, and W. J. Weber Jr. Year: 1976 Journal: Water Research, Volume 10, pp. 165-169
Xylene | Fish | Goldfish | Carassius auratus | Freshwater | 17 - 19 | 7.0 ± 0.3 | Flow-through | NR | Short-term | 72-h | Mortality | LC50 | 20.72 |  |  |  | Secondary | Measured concentrations not reported. Flow-through test, flow rate is 3.79-7.57 L/min. "This renewal rate was sufficient to overcome evaporation of the volatile aromatic hydrocarbons and maintain homogeneous conditions".Test vessel closed and sealed. |  | Brenniman et al. 1976 | Brenniman, R. Hartung, and W. J. Weber Jr. Year: 1976 Journal: Water Research, Volume 10, pp. 165-169
Xylene | Fish | Goldfish | Carassius auratus | Freshwater | 17.2 +/- 0.5 | 7.39 +/- 0.22 | Flow-through | 44.7 | Short-term | 96-h | Mortality | LC50 | 16.1 |  |  |  | Secondary | Measured concentrations reported. Measured concentrations analyzed four times during test. Percentage spike recovery is 98%. Flow-through. Flow rates range from 111-333 ml/min and 90% replacement times range from 4-hr- 13-hr. Does not specify if test vessel is covered/sealed. |  | Holcombe et al. 1987 | Holcombe, Phipps, sulaiman, Hoffman. 1987. Simultaneous Multiple Species Testing: Acute Toxicity of 13 Chemicals to 12 Diverse Freshwater Amphibian, Fish, and Invertebrate Families. Arch. Environ, Contam. Toxicol., Vol. 16, p.697-709
Xylene | Fish | Goldfish | Carassius auratus | Freshwater | 17 - 19 | 7.0 ± 0.3 | Flow-through | NR | Short-term | 96-h | Mortality | LC50 | 16.94 | 6.776 | yes | yes | Secondary | Measured concentrations not reported. Flow-through test, flow rate is 3.79-7.57 L/min. "This renewal rate was sufficient to overcome evaporation of the volatile aromatic hydrocarbons and maintain homogeneous conditions".Test vessel closed and sealed. |  | Brenniman et al. 1976 | Brenniman, R. Hartung, and W. J. Weber Jr. Year: 1976 Journal: Water Research, Volume 10, pp. 165-169
o-Xylene | Fish | White sucker | Catostomus commersoni | Freshwater | 17.2 +/- 0.5 | 7.39 +/- 0.22 | Flow-through | 44.7 | Short-term | 96-h | Mortality | LC50 | 16.1 | 6.44 | yes | yes | Secondary | Measured concentrations reported. Measured concentrations analyzed four times during test. Percentage spike recovery is 98%. Flow-through. Flow rates range from 111-333 ml/min and 90% replacement times range from 4-hr- 13-hr. Does not specify if test vessel is covered/sealed. |  | Holcombe et al. 1987 | Holcombe, Phipps, sulaiman, Hoffman. 1987. Simultaneous Multiple Species Testing: Acute Toxicity of 13 Chemicals to 12 Diverse Freshwater Amphibian, Fish, and Invertebrate Families. Arch. Environ, Contam. Toxicol., Vol. 16, p.697-709
o-Xylene | Invertebrate | Water flea | Ceriodaphnia dubia | Freshwater |  | 7.7 | Static | 65.2 | Short-term | 48-h | Immobilization | LC50 | 2.44 | 0.976 | yes | yes- 'chronic' value is LC50 and very close to this 'acute' value | Secondary | Measured concentrations not reported but were measured. Initial measured concentrations were used as no chemical suffered greater than 20% loss. Closed test vessel with the elimination of any headspace. Static test. |  | Rose et al. 1998 | Rose, R. M., Warne, M. S., & Lim, R. P. (1998). Quantitative StructureActivity Relationships and Volume Fraction Analysis for Nonpolar Narcotic Chemicals to the Australian Cladoceran Ceriodaphnia cf. dubia. Archives of Environmental Contamination and Toxicology, 34(3), 248-252.
m-Xylene | Invertebrate | Water flea | Ceriodaphnia dubia | Freshwater |  | 7.6 | Semi-static | 68.3 | Short-term | 48-h | Mortality | LC50 | >3.4 |  |  |  | Secondary | Measured concentrations are reported and were measured at the beginning and end of the experiment. Results are based on the geomean of the two measured concentrations. Doesn't say how much measured concentrations varied. Semi-static (renewed daily). Test vessel is closed and filled to capacity. |  | Niederlehner et al. 1998 | Niederlehner, B., Cairns, J., & Smith, E. P. (1998). Modeling Acute and Chronic Toxicity of Nonpolar Narcotic Chemicals and Mixtures toCeriodaphnia dubia. Ecotoxicology and Environmental Safety, 39(2), 136-146.
m-Xylene | Invertebrates | Midge | Chironomus plumosus | Freshwater | 23 ± 1 | ~7.0 | Semi-static | NR | Short-term | 24-h | Mortality | LC50 | 109.3 |  |  |  | Secondary | Measured concentrations not reported but concentration of every chemical in each treatment during whole experiment was not less than 80% of initial concentration; the rate of volatilization of BTEX was analyzed by GC/MC and 12-h determined as ideal time to change testing solution). Semi-static. Does not specify is test vessel is closed or sealed. |  | Xuefeng et al. 2013 | Xuefeng Li, Qixing Zhou, Yi Luo, Guang Yang, and Tong Zhou Year: 2013. Joint action and lethal levels of toluene, ethylbenzene, and xylene on midge (Chironomus plumosus). Environmental Science and Pollution Research, Volume 20, pp. 957-966
Xylene | Invertebrate | Midge | Chironomus plumosus | Freshwater | 23 ± 1 | ~7.0 | Semi-static | NR | Short-term | 48-h | Mortality | LC50 | 42 | 16.8 | yes | yes | Secondary | Measured concentrations not reported but concentration of every chemical in each treatment during whole experiment was not less than 80% of initial concentration; the rate of volatilization of BTEX was analyzed by GC/MC and 12-h determined as ideal time to change testing solution). Semi-static. Does not specify is test vessel is closed or sealed. |  | Li et al. 2013 | Li, X., Zhou, Q., Luo, Y., Yang, G., and Zhou, T. 2013. Joint action and lethal levels of toluene, ethylbenzene, and xylene on midge (Chironomus plumosus). Environmental Science and Pollution Research 20:957-966.
p-Xylene | Invertebrate | Water Flea | Daphnia magna | Freshwater | 17.2 +/- 0.5 | 7.39 +/- 0.22 | Flow-through | 44.7 | Short-term | 48-h | Immobilization | LC50 | 3.82 | 1.528 | yes | yes | Secondary | Measured concentrations reported. Percentage spike recovery is 98%. Flow-through. Flow rates range from 111-333 ml/min and 90% replacement times range from 4-hr- 13-hr. Does not specify if test vessel is covered/sealed. |  | Holcombe et al. 1987 | Holcombe, Phipps, sulaiman, Hoffman. 1987. Simultaneous Multiple Species Testing: Acute Toxicity of 13 Chemicals to 12 Diverse Freshwater Amphibian, Fish, and Invertebrate Families. Arch. Environ, Contam. Toxicol., Vol. 16, p.697-709
o-Xylene | Invertebrate | Water flea | Daphnia magna | Freshwater | 23 +/- 2 |  | Static |  | Short-term | 48-h | Mortality | LC50 | 8.49 |  |  |  | Secondary | Special consideration was given to volatily; Air spaces in chambers were eliminated,Closed and sealed system, static.Test concentrations not reported (Measured and nominal). | converted from 80 mmol/m3 to mg/L by NGSO. Same endpoint as in Bobra et al. | Abernethy et al. 1986 | Abernethy, S., Bobra, A., Shiu, W., Wells, P., & Mackay, D. (1986). Acute lethal toxicity of hydrocarbons and chlorinated hydrocarbons to two planktonic crustaceans: The key role of organism-water partitioning. Aquatic Toxicology, 8(3), 163-174.
Xylene | Invertebrate | Water flea | Daphnia magna | Freshwater | 23 +/- 2 |  | Static |  | Short-term | 48-h | Mortality | LC50 | 9.55 |  |  |  | Secondary | Special consideration was given to volatily; Air spaces in chambers were eliminated,Closed and sealed system, static.Test concentrations not reported (Measured and nominal). | converted from 90 mmol/m3 to mg/L by NGSO. Same endpoint as in Bobra et al. | Abernethy et al. 1986 | Abernethy, S., Bobra, A., Shiu, W., Wells, P., & Mackay, D. (1986). Acute lethal toxicity of hydrocarbons and chlorinated hydrocarbons to two planktonic crustaceans: The key role of organism-water partitioning. Aquatic Toxicology, 8(3), 163-174.
p-Xylene | Invertebrate | Water flea | Daphnia magna | Freshwater | 23 +/- 2 |  | Static |  | Short-term | 48-h | Mortality | LC50 | 3.18 |  |  |  | Secondary | Special consideration was given to volatily; Air spaces in chambers were eliminated,Closed and sealed system, static.Test concentrations not reported (Measured and nominal). | converted from 30 mmol/m3 to mg/L by NGSO. Same endpoint as in Bobra et al. | Abernethy et al. 1986 | Abernethy, S., Bobra, A., Shiu, W., Wells, P., & Mackay, D. (1986). Acute lethal toxicity of hydrocarbons and chlorinated hydrocarbons to two planktonic crustaceans: The key role of organism-water partitioning. Aquatic Toxicology, 8(3), 163-174.
Xylene | Invertebrates | Water Flea | Daphnia magna | Freshwater | NR | NR | NR (sealed) | NR | Short-term | 24-h | Immobilization | IC50 | 1 |  |  |  | Secondary | Follows OECD guidelines, consideration was given to volatility, algae tests modified in order to sample without opening vessel, closed vessels used, semi static, concentrations measured beginning and end of test and at renewal, endpoints determined using measured concentrations that were maintained within 10% |  | Galassi et al. 1988 | Galassi et al. 1988. Approaches to modeling toxic responses of aquatic organisms to aromatic hydrocarbons Author(s): S.
o-Xylene | Invertebrates | Water Flea | Daphnia magna | Freshwater | NR | NR | NR (sealed) | NR | Short-term | 24-h | Immobilization | IC50 | 4.7 |  |  |  | Secondary | Follows OECD guidelines, consideration was given to volatility, algae tests modified in order to sample without opening vessel, closed vessels used, semi static, concentrations measured beginning and end of test and at renewal, endpoints determined using measured concentrations that were maintained within 10% |  | Galassi et al. 1988 | Galassi et al. 1988. Approaches to modeling toxic responses of aquatic organisms to aromatic hydrocarbons Author(s): S.
m-Xylene | Invertebrates | Water Flea | Daphnia magna | Freshwater | NR | NR | NR (sealed) | NR | Short-term | 24-h | Immobilization | IC50 | 3.6 |  |  |  | Secondary | Follows OECD guidelines, consideration was given to volatility, algae tests modified in order to sample without opening vessel, closed vessels used, semi static, concentrations measured beginning and end of test and at renewal, endpoints determined using measured concentrations that were maintained within 10% |  | Galassi et al. 1988 | Galassi et al. 1988. Approaches to modeling toxic responses of aquatic organisms to aromatic hydrocarbons Author(s): S.
Geomean of o,m,p xylene | Invertebrate | Water flea | Daphnia spinulata | Freshwater |  |  |  |  | Short-term | 48-h | Mortality | LC50 | 4.8638 | 1.9455 | yes | yes | Secondary | Concentrations not reported but results refer to mean measured concentrations (determined beginning and end of test) whose fluctuations were within 10%. Followed US EPA standard methods | Geometric mean of comparable LC50 values | Marzio and Saenz 2006 | Marzio, W. D., & Saenz, M. E. (2006). QSARs for aromatic hydrocarbons at several trophic levels. Environmental Toxicology, 21(2), 118-124.
o-Xylene | Invertebrate | Water flea | Daphnia spinulata | Freshwater | 20 +/- 1 | 7.8 +/- 0.2 | Static | 95.8 +/- 6 | Short-term | 48-h |  | LC50 | 6.37 |  |  |  | Secondary | Concentrations not reported but results refer to mean measured concentrations (determined beginning and end of test) whose fluctuations were within 10%. Followed US EPA standard methods |  | Marzio and Saenz 2006 | Marzio, W. D., & Saenz, M. E. (2006). QSARs for aromatic hydrocarbons at several trophic levels. Environmental Toxicology, 21(2), 118-124.
p-Xylene | Invertebrate | Water flea | Daphnia spinulata | Freshwater | 20 +/- 1 | 7.8 +/- 0.2 | Static | 95.8 +/- 6 | Short-term | 48-h |  | LC50 | 4.25 |  |  |  | Secondary | Concentrations not reported but results refer to mean measured concentrations (determined beginning and end of test) whose fluctuations were within 10%. Followed US EPA standard methods |  | Marzio and Saenz 2006 | Marzio, W. D., & Saenz, M. E. (2006). QSARs for aromatic hydrocarbons at several trophic levels. Environmental Toxicology, 21(2), 118-124.
m-Xylene | Invertebrate | Water flea | Daphnia spinulata | Freshwater | 20 +/- 1 | 7.8 +/- 0.2 | Static | 95.8 +/- 6 | Short-term | 48-h |  | LC50 | 4.25 |  |  |  | Secondary | Concentrations not reported but results refer to mean measured concentrations (determined beginning and end of test) whose fluctuations were within 10%. Followed US EPA standard methods |  | Marzio and Saenz 2006 | Marzio, W. D., & Saenz, M. E. (2006). QSARs for aromatic hydrocarbons at several trophic levels. Environmental Toxicology, 21(2), 118-124.
Geomean of o,m,p xylene | Invertebrate | Lawn shrimp | Hyalella curvispina | Freshwater |  |  | Flow-through |  | Short-term | 96-h | Mortality | LC50 | 4.8638 | 1.9455 | yes | yes | Secondary | Concentrations not reported but results refer to mean measured concentrations (determined beginning and end of test) whose fluctuations were within 10%. Followed US EPA standard methods | Geometric mean of comparable LC50 values | Marzio and Saenz 2006 | Marzio, W. D., & Saenz, M. E. (2006). QSARs for aromatic hydrocarbons at several trophic levels. Environmental Toxicology, 21(2), 118-124.
o-Xylene | Invertebrate | Lawn shrimp | Hyalella curvispina | Freshwater | 21 +/- 1 | 8.3 | Flow-through | 82 | Short-term | 96-h |  | LC50 | 6.37 |  |  |  | Secondary | Concentrations not reported but results refer to mean measured concentrations (determined beginning and end of test) whose fluctuations were within 10%. Followed US EPA standard methods |  | Marzio and Saenz 2006 | Marzio, W. D., & Saenz, M. E. (2006). QSARs for aromatic hydrocarbons at several trophic levels. Environmental Toxicology, 21(2), 118-124.
m-Xylene | Invertebrate | Lawn shrimp | Hyalella curvispina | Freshwater | 21 +/- 1 | 8.3 | Flow-through | 82 | Short-term | 96-h |  | LC50 | 4.25 |  |  |  | Secondary | Concentrations not reported but results refer to mean measured concentrations (determined beginning and end of test) whose fluctuations were within 10%. Followed US EPA standard methods |  | Marzio and Saenz 2006 | Marzio, W. D., & Saenz, M. E. (2006). QSARs for aromatic hydrocarbons at several trophic levels. Environmental Toxicology, 21(2), 118-124.
p-Xylene | Invertebrate | Lawn shrimp | Hyalella curvispina | Freshwater | 21 +/- 1 | 8.3 | Flow-through | 82 | Short-term | 96-h |  | LC50 | 4.25 |  |  |  | Secondary | Concentrations not reported but results refer to mean measured concentrations (determined beginning and end of test) whose fluctuations were within 10%. Followed US EPA standard methods |  | Marzio and Saenz 2006 | Marzio, W. D., & Saenz, M. E. (2006). QSARs for aromatic hydrocarbons at several trophic levels. Environmental Toxicology, 21(2), 118-124.
p-Xylene | Fish | Bluegill | Lepomis macrochirus | Freshwater | 17.2 +/- 0.5 | 7.39 +/- 0.22 | Flow-through | 44.7 | Short-term | 96-h | Mortality | LC50 | 16.1 | 6.44 | yes | yes | Secondary | Measured concentrations reported. Measured concentrations analyzed four times during test. Percentage spike recovery is 98%. Flow-through. Flow rates range from 111-333 ml/min and 90% replacement times range from 4-hr- 13-hr. Does not specify if test vessel is covered/sealed. |  | Holcombe et al. 1987 | Holcombe, Phipps, sulaiman, Hoffman. 1987. Simultaneous Multiple Species Testing: Acute Toxicity of 13 Chemicals to 12 Diverse Freshwater Amphibian, Fish, and Invertebrate Families. Arch. Environ, Contam. Toxicol., Vol. 16, p.697-709
Geomean of o,m,p xylene | Fish | Rainbow Trout | Oncorhynchus mykiss | Freshwater | 12 ± 1 | NR | Semi-static (sealed) | NR | Short-term | 96-h | Mortality | LC50 | 5.4957 | 2.1983 | yes | no- chronic value available | Secondary | Consideration was given to volatility, algae tests modified in order to sample without opening vessel, closed vessels used, semi static, concentrations measured beginning and end of test and at renewal, endpoints determined using measured concentrations that were maintained within 10%. follows OECD guidelines, | Geometric mean of comparable LC50 values , m-, o-, and p- xylenes | Galassi et al. 1988 | Galassi et al. 1988. Approaches to modeling toxic responses of aquatic organisms to aromatic hydrocarbons Author(s): S.
o-Xylene | Fish | Rainbow Trout | Oncorhynchus mykiss | Freshwater | 12 ± 1 | NR | Semi-static (sealed) | NR | Short-term | 96-h | Mortality | LC50 | 7.6 |  |  |  | Secondary | Consideration was given to volatility, algae tests modified in order to sample without opening vessel, closed vessels used, semi static, concentrations measured beginning and end of test and at renewal, endpoints determined using measured concentrations that were maintained within 10%. follows OECD guidelines, |  | Galassi et al. 1988 | Galassi et al. 1988. Approaches to modeling toxic responses of aquatic organisms to aromatic hydrocarbons Author(s): S.
m-Xylene | Fish | Rainbow Trout | Oncorhynchus mykiss | Freshwater | 12 ± 1 | NR | Semi-static (sealed) | NR | Short-term | 96-h | Mortality | LC50 | 8.4 |  |  |  | Secondary | Consideration was given to volatility, algae tests modified in order to sample without opening vessel, closed vessels used, semi static, concentrations measured beginning and end of test and at renewal, endpoints determined using measured concentrations that were maintained within 10%. follows OECD guidelines, |  | Galassi et al. 1988 | Galassi et al. 1988. Approaches to modeling toxic responses of aquatic organisms to aromatic hydrocarbons Author(s): S.
p-Xylene | Fish | Rainbow Trout | Oncorhynchus mykiss | Freshwater | 12 ± 1 | NR | Semi-static (sealed) | NR | Short-term | 96-h | Mortality | LC50 | 2.6 |  |  |  | Secondary | Consideration was given to volatility, algae tests modified in order to sample without opening vessel, closed vessels used, semi static, concentrations measured beginning and end of test and at renewal, endpoints determined using measured concentrations that were maintained within 10%. follows OECD guidelines, |  | Galassi et al. 1988 | Galassi et al. 1988. Approaches to modeling toxic responses of aquatic organisms to aromatic hydrocarbons Author(s): S.
m-Xylene | Fish | Rainbow Trout | Oncorhynchus mykiss | Freshwater | 17.2 +/- 0.5 | 7.39 +/- 0.22 | Flow-through | 44.7 | Short-term | 96-h | Mortality | LC50 | 8.05 |  |  |  | Secondary | Measured concentrations reported but does not specify what time these measurements are for. Measured concentrations analyzed four times during test. Percentage spike recovery is 98%. Flow-through. Flow rates range from 111-333 ml/min and 90% replacement times range from 4-hr- 13-hr. Does not specify if test vessel is covered/sealed. |  | Holcombe et al. 1987 | Holcombe, Phipps, sulaiman, Hoffman. 1987. Simultaneous Multiple Species Testing: Acute Toxicity of 13 Chemicals to 12 Diverse Freshwater Amphibian, Fish, and Invertebrate Families. Arch. Environ, Contam. Toxicol., Vol. 16, p.697-709
Mixed xylenes | Fish | Fathead minnow | Pimephales promelas | Freshwater | 17.2 +/- 0.5 | 7.39 +/- 0.22 | Flow-through | 44.7 | Short-term | 96-h | Mortality | LC50 | 16.1 | 6.44 | yes | yes | Secondary | Measured concentrations reported. Measured concentrations analyzed four times during test. Percentage spike recovery is 98%. Flow-through. Flow rates range from 111-333 ml/min and 90% replacement times range from 4-hr- 13-hr. Does not specify if test vessel is covered/sealed. |  | Holcombe et al. 1987 | Holcombe, Phipps, sulaiman, Hoffman. 1987. Simultaneous Multiple Species Testing: Acute Toxicity of 13 Chemicals to 12 Diverse Freshwater Amphibian, Fish, and Invertebrate Families. Arch. Environ, Contam. Toxicol., Vol. 16, p.697-709
m-Xylene | Fish | Guppy | Poecilia reticulata | Freshwater | 21 ± 1 | NR | Semi-static (sealed) | NR | Short-term | 96-h | Mortality | LC50 | 12 |  |  |  | Secondary | Consideration was given to volatility, algae tests modified in order to sample without opening vessel, closed vessels used, semi static, concentrations measured beginning and end of test and at renewal, endpoints determined using measured concentrations that were maintained within 10%. follows OECD guidelines, |  | Galassi et al. 1988 | Galassi et al. 1988. Approaches to modeling toxic responses of aquatic organisms to aromatic hydrocarbons Author(s): S.
p-Xylene | Fish | Guppy | Poecilia reticulata | Freshwater | 21 ± 1 | NR | Semi-static (sealed) | NR | Short-term | 96-h | Mortality | LC50 | 12.9 |  |  |  | Secondary | Consideration was given to volatility, algae tests modified in order to sample without opening vessel, closed vessels used, semi static, concentrations measured beginning and end of test and at renewal, endpoints determined using measured concentrations that were maintained within 10%. follows OECD guidelines, |  | Galassi et al. 1988 | Galassi et al. 1988. Approaches to modeling toxic responses of aquatic organisms to aromatic hydrocarbons Author(s): S.
o-Xylene | Fish | Guppy | Poecilia reticulata | Freshwater | 21 ± 1 | NR | Semi-static (sealed) | NR | Short-term | 96-h | Mortality | LC50 | 8.8 |  |  |  | Secondary | Consideration was given to volatility, algae tests modified in order to sample without opening vessel, closed vessels used, semi static, concentrations measured beginning and end of test and at renewal, endpoints determined using measured concentrations that were maintained within 10%. follows OECD guidelines, |  | Galassi et al. 1988 | Galassi et al. 1988. Approaches to modeling toxic responses of aquatic organisms to aromatic hydrocarbons Author(s): S.
Geomean of o,m,p xylene | Fish | Guppy | Poecilia reticulata | Freshwater | 21 ± 1 | NR | Semi-static (sealed) | NR | Short-term | 96-h | Mortality | LC50 | 11.0854 | 4.4342 | yes | yes | Secondary | Consideration was given to volatility, algae tests modified in order to sample without opening vessel, closed vessels used, semi static, concentrations measured beginning and end of test and at renewal, endpoints determined using measured concentrations that were maintained within 10%. follows OECD guidelines, | Geometric mean of comparable LC50 values for o-, m-, and p- xylenes | Galassi et al. 1988 | Galassi et al. 1988. Approaches to modeling toxic responses of aquatic organisms to aromatic hydrocarbons Author(s): S.
m-Xylene | Invertebrate | Water flea | Ceriodaphnia dubia | Freshwater |  | 7.6 | Semi-static | 68.3 | Long-term | 7-d | Mortality | LC50 | 2.97 |  |  |  | Secondary | Measured concentrations are reported and were measured 4 times including at the beginning and end of the experiment. Results are based on the geomean of the four measured concentrations. Doesn't say how much measured concentrations varied. Semi-static (renewed daily). Test vessel is closed and filled to capacity. |  | Niederlehner et al. 1998 | Niederlehner, B., Cairns, J., & Smith, E. P. (1998). Modeling Acute and Chronic Toxicity of Nonpolar Narcotic Chemicals and Mixtures toCeriodaphnia dubia. Ecotoxicology and Environmental Safety, 39(2), 136-146.
o-Xylene | Amphibian | (Northern) Leopard Frog | Lithobates pipiens | Freshwater | 20 ± 1 | 7.7 | Flow-through | 103 ± 1 | Subchronic | To hatch (6 d) | Egg hatchability | EC/LC20 | 0.31 | 0.31 |  | yes | Secondary | Doesn't report measured concentrations for toxicity tests but performed separate tests to determine the stability of compounds in the solution and found that average test concentrations (over entire test duration) were typically >97% of nominal values. Flow-through test, sealed test vessel. | Previously named Rana pipiens | Kennedy 2006 | Kennedy, C.J. 2006. Report on Toxicological assessment of naphthalene, benzene, ethylbenzene, toluene, and m-xylene to embryo-larval stages of fish (Oncorhynchus mykiss), amphibians (Rana pipiens) and freshwater invertebrates (Daphnia magna). Submitted to: B.C. Ministry of Environment, Water Protection Section. Victoria, BC.
Mixed xylenes | Amphibian | (Northern) Leopard Frog | Lithobates pipiens | Freshwater | 20 ± 1 | 7.7 | Flow-through | 103 ± 1 | Subchronic | To hatch (6 d) | Egg hatchability | EC50 | 2.3 |  |  |  | Secondary | Doesn't report measured concentrations for toxicity tests but performed separate tests to determine the stability of compounds in the solution and found that average test concentrations (over entire test duration) were typically >97% of nominal values. Flow-through test, sealed test vessel. | Previously named Rana pipiens | Kennedy 2006 | Kennedy, C.J. 2006. Report on Toxicological assessment of naphthalene, benzene, ethylbenzene, toluene, and m-xylene to embryo-larval stages of fish (Oncorhynchus mykiss), amphibians (Rana pipiens) and freshwater invertebrates (Daphnia magna). Submitted to: B.C. Ministry of Environment, Water Protection Section. Victoria, BC.
m-Xylene | Amphibian | (Northern) Leopard Frog | Lithobates pipiens | Freshwater | 20.3 ± 0.4 | 7.3 ± 0.02 | Flow-through | 105.4 ± 0.6 | Short-term | 9-day | Survival | LC50 | 3.53 |  |  |  | Secondary | Mean measured concentrations reported (but doesn't report how often they were measured/how well they were maintained). Flow-through test (200mL/hr for 500 mL test chambers-retention time of 2.5 hrs. Sealed and covered. Used several different methods and equipment to maintain concentrations. | LC50 could not be re-calculated and LC10 could not be calculated using TRAP (many errors). Previously named Rana pipiens | Black et al. 1982 | Black, Wesley J. Birge, William E. McDonnell, Albert G. Westerman, Barbara A. Ramey, & Donald M. Bruser. 1982. The aquatic toxicity of organic compounds to embryo-larval stages of fish and amphibians. University of Kentucky Water Resources Research Institute, Report No. 133.
m-Xylene | Fish | Rainbow Trout | Oncorhynchus mykiss | Freshwater | 13.1 ± 0.1 | 7.8 ± 0.02 | Flow-through | 96.0 ± 0.3 | Long-term | 23-d | Survival | LC50 | 5.95 |  |  |  | Secondary | Mean measured concentrations reported (but doesn't report how often they were measured/how well they were maintained). Flow-through test (200mL/hr for 500 mL test chambers-retention time of 2.5 hrs. Sealed and covered. Used several different methods and equipment to maintain concentrations. | LC50 calculated in TRAP (not control adjusted) is 9 mg/L. | Black et al. 1982 | Black, Wesley J. Birge, William E. McDonnell, Albert G. Westerman, Barbara A. Ramey, & Donald M. Bruser. 1982. The aquatic toxicity of organic compounds to embryo-larval stages of fish and amphibians. University of Kentucky Water Resources Research Institute, Report No. 133.
m-Xylene | Fish | Rainbow Trout | Oncorhynchus mykiss | Freshwater | 13.1 ± 0.1 | 7.8 ± 0.02 | Flow-through | 96.0 ± 0.3 | Long-term | 23-d | Survival | LC10 | 3.22 | 3.22 |  | yes | Secondary | Mean measured concentrations reported (but doesn't report how often they were measured/how well they were maintained). Flow-through test (200mL/hr for 500 mL test chambers-retention time of 2.5 hrs. Sealed and covered. Used several different methods and equipment to maintain concentrations. | LC10 calculated by NGSO using TRAP v1.3. LC10 not reported in paper | Black et al. 1982 | Black, Wesley J. Birge, William E. McDonnell, Albert G. Westerman, Barbara A. Ramey, & Donald M. Bruser. 1982. The aquatic toxicity of organic compounds to embryo-larval stages of fish and amphibians. University of Kentucky Water Resources Research Institute, Report No. 133.
m-Xylene | Fish | Rainbow Trout | Oncorhynchus mykiss | Freshwater | 13.1 ± 0.1 | 7.8 ± 0.02 | Flow-through | 96.0 ± 0.3 | Long-term | 27-d | Survival | LC50 | 3.77 |  |  |  | Secondary | Mean measured concentrations reported (but doesn't report how often they were measured/how well they were maintained). Flow-through test (200mL/hr for 500 mL test chambers-retention time of 2.5 hrs. Sealed and covered. Used several different methods and equipment to maintain concentrations. | LC10 for 4-day post hatch not able to be calculated using TRAP due to impartial effects. | Black et al. 1982 | Black, Wesley J. Birge, William E. McDonnell, Albert G. Westerman, Barbara A. Ramey, & Donald M. Bruser. 1982. The aquatic toxicity of organic compounds to embryo-larval stages of fish and amphibians. University of Kentucky Water Resources Research Institute, Report No. 133.
Geomean of o,m,p xylene | Algae | Green algae | Scenedesmus quadricauda | Freshwater | 22 +/- 1 | 7.5 | Static |  | Long-term | 96-h | Growth | EC50 | 12.5112 | 12.5112 |  | yes | Secondary | Concentrations not reported but results refer to mean measured concentrations (determined beginning and end of test) whose fluctuations were within 10%. Followed US EPA standard methods | Geometric mean of comparable EC50s. | Marzio and Saenz 2006
o-Xylene | Algae | Green algae | Scenedesmus quadricauda | Freshwater | 22 +/- 1 | 7.5 | Static |  | Long-term | 96-h | Growth | EC50 | 27.6 |  |  |  | Secondary | Concentrations not reported but results refer to mean measured concentrations (determined beginning and end of test) whose fluctuations were within 10%. Followed US EPA standard methods |  | Marzio and Saenz 2006 | Marzio, W. D., & Saenz, M. E. (2006). QSARs for aromatic hydrocarbons at several trophic levels. Environmental Toxicology, 21(2), 118-124.
m-Xylene | Algae | Green algae | Scenedesmus quadricauda | Freshwater | 22 +/- 1 | 7.5 | Static |  | Long-term | 96-h | Growth | EC50 | 7.43 |  |  |  | Secondary | Concentrations not reported but results refer to mean measured concentrations (determined beginning and end of test) whose fluctuations were within 10%. Followed US EPA standard methods |  | Marzio and Saenz 2006 | Marzio, W. D., & Saenz, M. E. (2006). QSARs for aromatic hydrocarbons at several trophic levels. Environmental Toxicology, 21(2), 118-124.
p-Xylene | Algae | Green algae | Scenedesmus quadricauda | Freshwater | 22 +/- 1 | 7.5 | Static |  | Long-term | 96-h | Growth | EC50 | 9.55 |  |  |  | Secondary | Concentrations not reported but results refer to mean measured concentrations (determined beginning and end of test) whose fluctuations were within 10%. Followed US EPA standard methods |  | Marzio and Saenz 2006 | Marzio, W. D., & Saenz, M. E. (2006). QSARs for aromatic hydrocarbons at several trophic levels. Environmental Toxicology, 21(2), 118-124.
o-Xylene | Algae | Green Alga | Selenastrum capriconutum | Freshwater | NR | NR | NR (sealed) | NR | Long-term | 72-h | Growth inhibition | EC50 | 4.7 |  |  |  | Secondary | Follows OECD guidelines, consideration was given to volatility, algae tests modified in order to sample without opening vessel, closed vessels used, semi static, concentrations measured beginning and end of test and at renewal, endpoints determined using measured concentrations that were maintained within 10% |  | Galassi et al. 1988 | Galassi et al. 1988. Approaches to modeling toxic responses of aquatic organisms to aromatic hydrocarbons Author(s): S.
m-Xylene | Algae | Green Alga | Selenastrum capriconutum | Freshwater | NR | NR | NR (sealed) | NR | Long-term | 72-h | Growth inhibition | EC50 | 4.9 |  |  |  | Secondary | Follows OECD guidelines, consideration was given to volatility, algae tests modified in order to sample without opening vessel, closed vessels used, semi static, concentrations measured beginning and end of test and at renewal, endpoints determined using measured concentrations that were maintained within 10% |  | Galassi et al. 1988 | Galassi et al. 1988. Approaches to modeling toxic responses of aquatic organisms to aromatic hydrocarbons Author(s): S.
p-Xylene | Algae | Green Alga | Selenastrum capriconutum | Freshwater | NR | NR | NR (sealed) | NR | Long-term | 72-h | Growth inhibition | EC50 | 3.2 |  |  |  | Secondary | Follows OECD guidelines, consideration was given to volatility, algae tests modified in order to sample without opening vessel, closed vessels used, semi static, concentrations measured beginning and end of test and at renewal, endpoints determined using measured concentrations that were maintained within 10% |  | Galassi et al. 1988 | Galassi et al. 1988. Approaches to modeling toxic responses of aquatic organisms to aromatic hydrocarbons Author(s): S.
Geomean of o,m,p xylene | Algae | Green Alga | Selenastrum capriconutum | Freshwater | NR | NR | NR (sealed) | NR | Long-term | 72-h | Growth inhibition | EC50 | 4.1926 |  |  |  | Secondary | Follows OECD guidelines, consideration was given to volatility, algae tests modified in order to sample without opening vessel, closed vessels used, semi static, concentrations measured beginning and end of test and at renewal, endpoints determined using measured concentrations that were maintained within 10% |  | Galassi et al. 1988 | Galassi et al. 1988. Approaches to modeling toxic responses of aquatic organisms to aromatic hydrocarbons Author(s): S.
Geomean of o,m,p xylene | Algae | Green Alga | Selenastrum capriconutum | Freshwater | NR | NR | Static (sealed) | NR | Long-term | 8-d | Growth inhibition | EC50 | 4.1616 | 4.16 |  | yes | Secondary | Measured concentrations not reported. Experiments to determine if there was a loss of VAH from test vessels, found no significant change in BTEX concentrations during a 12-d period. Static test. System is sealed. | geomean of comparable results. | Herman et al. 1990 | Herman, William E. Inniss, and Colin I. Mayfield. 1990. Impact of volatile aromatic hydrocarbons, alone and in combination, on growth of the freshwater alga Selenastrum capricornutum. Aquatic Toxicology, Volume 18, Issue 2, pp. 87-100
o-Xylene | Algae | Green Alga | Selenastrum capriconutum | Freshwater | NR | NR | Static (sealed) | NR | Long-term | 8-d | Growth inhibition | EC50 | 4.2 |  |  |  | Secondary | Measured concentrations not reported. Experiments to determine if there was a loss of VAH from test vessels, found no significant change in BTEX concentrations during a 12-d period. Static test. System is sealed. |  | Herman et al. 1990 | Herman, William E. Inniss, and Colin I. Mayfield. 1990. Impact of volatile aromatic hydrocarbons, alone and in combination, on growth of the freshwater alga Selenastrum capricornutum. Aquatic Toxicology, Volume 18, Issue 2, pp. 87-100
m-Xylene | Algae | Green Alga | Selenastrum capriconutum | Freshwater | NR | NR | Static (sealed) | NR | Long-term | 8-d | Growth inhibition | EC50 | 3.9 |  |  |  | Secondary | Measured concentrations not reported. Experiments to determine if there was a loss of VAH from test vessels, found no significant change in BTEX concentrations during a 12-d period. Static test. System is sealed. |  | Herman et al. 1990 | Herman, William E. Inniss, and Colin I. Mayfield. 1990. Impact of volatile aromatic hydrocarbons, alone and in combination, on growth of the freshwater alga Selenastrum capricornutum. Aquatic Toxicology, Volume 18, Issue 2, pp. 87-100
p-Xylene | Algae | Green Alga | Selenastrum capriconutum | Freshwater | NR | NR | Static (sealed) | NR | Long-term | 8-d | Growth inhibition | EC50 | 4.4 |  |  |  | Secondary | Measured concentrations not reported. Experiments to determine if there was a loss of VAH from test vessels, found no significant change in BTEX concentrations during a 12-d period. Static test. System is sealed. |  | Herman et al. 1990 | Herman, William E. Inniss, and Colin I. Mayfield. 1990. Impact of volatile aromatic hydrocarbons, alone and in combination, on growth of the freshwater alga Selenastrum capricornutum. Aquatic Toxicology, Volume 18, Issue 2, pp. 87-100
Xylene | Invertebrate |  | Amphimelania holandri | Freshwater | 20-22 | 7-8 | Semi-static | 300-400 | Short-term | 48-h | Mortality | LC50 | 731 |  |  |  | Unacceptable | Lacking sufficient test details. Measured concentrations are not reported. Semi-static, no details on test vessel. Does not follow a standard method, unknown if concentrations were maintained. Endpoint potentially above water solubility. |  |  | Erben & Pisl (1993). Acute Toxicity for some Evaporating Aromatic Hydrocarbonsfor Freshwater Snails and Crustaceans. Int. Revue ges. Hydrobiol., Vol. 78, p.161-167.
o-Xylene | Invertebrate | Snail | Aplexa hypnorum | Freshwater | 17.2 +/- 0.5 | 7.39 +/- 0.22 | Flow-through | 44.7 | Short-term | 48-h | Immobilization | LC50 | >22.4 |  |  |  | Unacceptable | Measured concentrations reported but does not specify what time these measurements are for. Percentage spike recovery is 98%. Flow-through. Flow rates range from 111-333 ml/min and 90% replacement times range from 4-hr- 13-hr. Does not specify if test vessel is covered/sealed. | Not appropriate acute endpoint (>). value is higher than highest concentration tested |  | Holcombe, Phipps, sulaiman, Hoffman. 1987. Simultaneous Multiple Species Testing: Acute Toxicity of 13 Chemicals to 12 Diverse Freshwater Amphibian, Fish, and Invertebrate Families. Arch. Environ, Contam. Toxicol., Vol. 16, p.697-709
Xylene | Invertebrates | Brine shrimp | Artemia salina | Marine |  |  |  |  | Short-term | 24-h | Mortality | LC50 | 194.27 |  |  |  | Unacceptable | Endpoint potentially above water solubility.Lacking sufficient test details. Measured concentrations not reported. System type and test vessel details not reported. |  |  | Calleja, Persoone, Geladi. 1994. Comparative Acute Toxicity of the First 50 Multicentre Evaluation of In Vitro Cytotoxicity Chemicals to Aquatic Non-Vertebrates. Arch. Environ, Contam. Toxicol., Vol. 26, No., p.69-78
Xylene | Invertebrate | Waterlouse | Asellus aquaticus | Freshwater | 20-22 | 7-8 | Semi-static | 300-400 | Short-term | 48-h | Mortality | LC50 | 197.8 |  |  |  | Unacceptable | Lacking sufficient test details. Measured concentrations are not reported. Semi-static, no details on test vessel. Does not follow a standard method, unknown if concentrations were maintained.Endpoint potentially above water solubility. |  |  | Erben & Pisl (1993). Acute Toxicity for some Evaporating Aromatic Hydrocarbonsfor Freshwater Snails and Crustaceans. Int. Revue ges. Hydrobiol., Vol. 78, p.161-167.
o-Xylene | Invertebrate | Rotifer | Brachionus calyciflorus | Freshwater | 25 | 7.5 | Static |  | Short-term | 48-h | Reproduction | EC50 | 99 |  |  |  | Unacceptable | Measured concentrations not reported and results are based on nominal concentrations. Static test. Test vessel is closed. |  |  | Snell, Moffat. 1992. A 2-d LIFE CYCLE TEST WITH THE ROTIFER BRACHIONUS CALYCIFLORUS. Environmental Toxicology and Chemistry, Vol. 11 p.1249-1257
Xylene | Invertebrate | Rotifer | Brachionus calyciflorus | Freshwater |  |  |  |  | Short-term | 24-h | Mortality | LC50 | 309.99 |  |  |  | Unacceptable | Endpoint likely above water solubility. Measured concentrations not reported. System type and test vessel details not reported. |  |  | Calleja, Persoone, Geladi. 1994. Comparative Acute Toxicity of the First 50 Multicentre Evaluation of In Vitro Cytotoxicity Chemicals to Aquatic Non-Vertebrates. Arch. Environ, Contam. Toxicol., Vol. 26, No., p.69-78
Xylene | Invertebrate | Rotifer | Brachionus calyciflorus | Freshwater | 25 | 7.4-7.8 | Static | 80-100 | Short-term | 24-h | Mortality | LC50 | 252.7 |  |  |  | Unacceptable | Endpoint potentially above water solubility, concentrations not reported or measured. Static test, unknown if concentrations were maintained. |  |  | Ferrando, M., & Andreu-Moliner, E. (1992). Acute toxicity of toluene, hexane, xylene, and benzene to the rotifers Brachionus calyciflorus and Brachionus plicatilis. Bulletin of Environmental Contamination and Toxicology, 49(2).
Xylene | Invertebrate | Rotifer | Brachionus plicatilis | Marine | 25 | 7.7 | Static |  | Short-term | 24-h | Mortality | LC50 | 495.9 |  |  |  | Unacceptable | Above water solubility, concentrations not reported or measured. Static test, unknown if concentrations were maintained. |  |  | Ferrando, M., & Andreu-Moliner, E. (1992). Acute toxicity of toluene, hexane, xylene, and benzene to the rotifers Brachionus calyciflorus and Brachionus plicatilis. Bulletin of Environmental Contamination and Toxicology, 49(2).
p-Xylene | Invertebrates | Rotifer | Brachionus plicatilis | Marine | NR | NR | Static | NR | Short-term | 24-h | Mortality | LC10 | 452.2 |  |  |  | Unacceptable | Endpoint above water solubility. Measured concentrations not reported. Static test. Test vessel covered. |  |  | Zheng et al. 2017. Evaluating the toxic effects of three priority hazardous and noxious substances (HNS) to rotifer Brachionus plicatilis. Environmental Science and Pollution Research, Vilume 24, Issue 25, pp. 27277-27287
p-Xylene | Invertebrates | Rotifer | Brachionus plicatilis | Marine | NR | NR | Static | NR | Short-term | 24-h | Mortality | LC20 | 464.9 |  |  |  | Unacceptable | Endpoint above water solubility. Measured concentrations not reported. Static test. Test vessel covered. |  |  | Zheng et al. 2017. Evaluating the toxic effects of three priority hazardous and noxious substances (HNS) to rotifer Brachionus plicatilis. Environmental Science and Pollution Research, Vilume 24, Issue 25, pp. 27277-27287
p-Xylene | Invertebrates | Rotifer | Brachionus plicatilis | Marine | NR | NR | Static | NR | Short-term | 24-h | Mortality | LC50 | 488.3 |  |  |  | Unacceptable | Endpoint above water solubility. Measured concentrations not reported. Static test. Test vessel covered. |  |  | Zheng et al. 2017. Evaluating the toxic effects of three priority hazardous and noxious substances (HNS) to rotifer Brachionus plicatilis. Environmental Science and Pollution Research, Vilume 24, Issue 25, pp. 27277-27287
o-xylene | Fish | Goldfish | Carassius auratus | Freshwater | 20 +/- 1 |  | Static |  | Short-term | 24-h | Mortality | LC50 | 13 |  |  |  | Unacceptable | 'Lacking significant details including how well concentrations were maintained. Measured concentrations not reported. Static test. |  |  | Bridie´, A., Wolff, C., & Winter, M. (1979). The acute toxicity of some petrochemicals to goldfish. Water Research, 13(7), 623-626.
m-Xylene | Fish | Goldfish | Carassius auratus | Freshwater | 20 +/- 1 |  | Static |  | Short-term | 24-h | Mortality | LC50 | 16 |  |  |  | Unacceptable | 'Lacking significant details including how well concentrations were maintained. Measured concentrations not reported. Static test. |  |  | Bridie´, A., Wolff, C., & Winter, M. (1979). The acute toxicity of some petrochemicals to goldfish. Water Research, 13(7), 623-626.
p-Xylene | Fish | Goldfish | Carassius auratus | Freshwater | 20 +/- 1 |  | Static |  | Short-term | 24-h | Mortality | LC50 | 18 |  |  |  | Unacceptable | 'Lacking significant details including how well concentrations were maintained. Measured concentrations not reported. Static test. |  |  | Bridie´, A., Wolff, C., & Winter, M. (1979). The acute toxicity of some petrochemicals to goldfish. Water Research, 13(7), 623-626.
p-Xylene | Invertebrate | Water Flea | Daphnia magna | Freshwater |  |  |  |  | Short-term | 24-h | Immobilization | EC50 | 75.48 |  |  |  | Unacceptable | Measured concentrations not reported. System type and test vessel details not reported. |  |  | Calleja, Persoone, Geladi. 1994. Comparative Acute Toxicity of the First 50 Multicentre Evaluation of In Vitro Cytotoxicity Chemicals to Aquatic Non-Vertebrates. Arch. Environ, Contam. Toxicol., Vol. 26, No., p.69-78
o-Xylene | Invertebrate | Water flea | Daphnia magna | Freshwater | 22 +/- 1 |  | Static |  | Short-term | 24-h | Immobilization | IC50 | 17.22 |  |  |  | Unacceptable | Insufficient details on test design and results. Doesn't report following any standard methods. Concentrations values and number of concentrations not reported. Unknown if concentrations were maintained. |  |  | Zhao, He, & Wang. (1995). Predicting toxicities of substituted aromatic hydrocarbons to fish by toxicities to Daphnia Magna or Photobacterium Phosphoreum. Toxicology and Environmental Chemistry, Vol. 51:1-4, No. 9: 191-195
Mixed xylenes | Invertebrate | Water flea | Daphnia magna | Freshwater | 22 +/- 1 |  | Static |  | Short-term | 24-h | Immobilization | IC50 | 19.32 |  |  |  | Unacceptable | Insufficient details on test design and results. Doesn't report following any standard methods. Concentrations values and number of concentrations not reported. Unknown if concentrations were maintained. |  |  | Zhao, He, & Wang. (1995). Predicting toxicities of substituted aromatic hydrocarbons to fish by toxicities to Daphnia Magna or Photobacterium Phosphoreum. Toxicology and Environmental Chemistry, Vol. 51:1-4, No. 9: 191-195
m-Xylene | Invertebrate | Water flea | Daphnia magna | Freshwater | 22 +/- 1 |  | Static |  | Short-term | 24-h | Immobilization | IC50 | 8.83 |  |  |  | Unacceptable | Insufficient details on test design and results. Doesn't report following any standard methods. Concentrations values and number of concentrations not reported. Unknown if concentrations were maintained. |  |  | Zhao, He, & Wang. (1995). Predicting toxicities of substituted aromatic hydrocarbons to fish by toxicities to Daphnia Magna or Photobacterium Phosphoreum. Toxicology and Environmental Chemistry, Vol. 51:1-4, No. 9: 191-195
m-Xylene | Invertebrate | Water flea | Daphnia magna | Freshwater | 22 +/- 1 |  | Static | 1 (mmol/L) | Short-term | 48-h | Immobilization | IC50 | 14.32 |  |  |  | Unacceptable | Lacking adequate test details, does not follow standard method, Controls and control mortality not reported, # of and concentrations of exposures not reported, based on nominal concentrations and unknown if concentrations were maintained, Unknown if vessel was sealed. |  |  | Hermens, J., Canton, H., Janssen, P., & Jong, R. D. (1984). Quantitative structure-activity relationships and toxicity studies of mixtures of chemicals with anaesthetic potency: Acute lethal and sublethal toxicity to Daphnia magna. Aquatic Toxicology, 5(2), 143-154.
Xylene | Invertebrate | Freshwater shrimp | Gammarus fossarum | Freshwater | 20-22 | 7-8 | Semi-static | 300-400 | Short-term | 48-h | Mortality | LC50 | 92.88 |  |  |  | Unacceptable | Lacking sufficient test details. Measured concentrations are not reported. Semi-static, no details on test vessel. Does not follow a standard method, unknown if concentrations were maintained.Endpoint potentially above water solubility. |  |  | Erben & Pisl (1993). Acute Toxicity for some Evaporating Aromatic Hydrocarbonsfor Freshwater Snails and Crustaceans. Int. Revue ges. Hydrobiol., Vol. 78, p.161-167.
o-Xylene | Invertebrates | Amphipod | Gammarus locusta | Marine | 20-21 |  | Semi-static |  | Short-term | 96-h | Mortality | LC50 | 1.1 |  |  |  | Unacceptable | Signifcant loss of chemical after 24 hours (nominal vs measured). |  |  | Neuparth, Capela, Pereira, Moreira, Santos, Reis-Henriques. Toxicity Effects of Hazardous and Noxious Substances (HNS) to Marine Organisms: Acute and Chronic Toxicity of p-Xylene to the Amphipod Gammarus locusta. Journal of Toxicology and Environmental Health, Vol. 77:20, No., p.1210-1221
Xylene | Invertebrate | Great pond snail | Lymnaea stagnalis | Freshwater | 20-22 | 7-8 | Semi-static | 300-400 | Short-term | 48-h | Mortality | LC50 | 799. 8 |  |  |  | Unacceptable | Lacking sufficient test details. Measured concentrations are not reported. Semi-static, no details on test vessel. Does not follow a standard method, unknown if concentrations were maintained.Endpoint potentially above water solubility. |  |  | Erben & Pisl (1993). Acute Toxicity for some Evaporating Aromatic Hydrocarbonsfor Freshwater Snails and Crustaceans. Int. Revue ges. Hydrobiol., Vol. 78, p.161-167.
m-Xylene | Fish | Medaka | Oryzias latipes | Freshwater | 20 ± 1 | NR | Semi-static | NR | Short-term | 96-h | Mortality | LC50 | 32 |  |  |  | Unacceptable | Measure concentrations are not reported but follows OECD standard methods which state that there must be evidence that concentrations are satisfactorily maintained. Semi-static. Details on test-vessel not reported. | States follows OECD 203 but lacking sufficient test details including if the substance concentrations were maintained (semi static, unknown if vessel was closed, lacking concentration values measured or nominal), control mortality not reported. |  | Yoshitada Yoshioka and Youki Ose. 1993. A quantitative structure—activity relationship study and ecotoxicological risk quotient for the protection from chemical pollution. Environmental Toxicology and Water Quality, Volume 8, Issue 1, pp. 87-101
Xylene | Invertebrate | Grass shrimp | Palaemonetes pugio | Marine | 21 +/- 1 | 8.1 +/- 0.1 | Static |  | Short-term | 96-h | Mortality | LC50 | 7.4 |  |  |  | Unacceptable | Insufficient details provided. Number of concentrations tested unknown, test concentrations not reported (nominal or measured), unknown if test concentrations were maintained throughout test (static), control mortality not reported, uncertainty around replication, wild caught test organisms. | Also has LC50s for 24-h and 48-h but 96-h has the most sensitive endpoint |  | Tatem, H., Cox, B., & Anderson, J. (1978). The toxicity of oils and petroleum hydrocarbons to estuarine crustaceans. Estuarine and Coastal Marine Science, 6(4), 365-373.
o-xylene | Fish | Fathead minnow | Pimephales promelas | Freshwater | 17.3 | 7.3 | Flow-through | 45.3 | Short-term | 96-h | Mortality | LC50 | 16.4 |  |  |  | Unacceptable | measured concentrations were significantly lower than nominal due to volatilization | Test 1 (no partial mortality) |  | Geiger, Brooke, & Call (1990). Acute toxicities of organic chemicals to fathead minnows (Pimephales promelas) Volume V.
o-xylene | Fish | Fathead minnow | Pimephales promelas | Freshwater | 25 | 7.3 | Flow-through | 45.4 | Short-term | 96-h | Mortality | LC50 | 16.4 |  |  |  | Unacceptable | measured concentrations were significantly lower than nominal due to volatilization | Test 2 (no partial mortality) |  | Geiger, Brooke, & Call (1990). Acute toxicities of organic chemicals to fathead minnows (Pimephales promelas) Volume V.
m-Xylene | Fish | Fathead minnow | Pimephales promelas | Freshwater | 24.5 | 7.6 | Flow-through | 45.5 | Short-term | 96-h | Mortality | LC50 | 16 |  |  |  | Unacceptable | measured concentrations were significantly lower than nominal due to volatilization |  |  | Geiger, Brooke, & Call (1990). Acute toxicities of organic chemicals to fathead minnows (Pimephales promelas) Volume V.
Mixed xylenes | Fish | Fathead minnow | Pimephales promelas | Freshwater | 24 | 7.3 | Flow-through | 47.3 | Short-term | 96-h | Mortality | LC50 | 13.4 |  |  |  | Unacceptable | measured concentrations were significantly lower than nominal due to volatilization | No partial mortality |  | Geiger, Brooke, & Call (1990). Acute toxicities of organic chemicals to fathead minnows (Pimephales promelas) Volume V.
o-Xylene | Fish | Fathead minnow | Pimephales promelas | Freshwater | 25 | 7.3 | Flow-through | 45.4 | Short-term | 96-h | Effect | EC50 | 15.3 |  |  |  | Unacceptable | measured concentrations were significantly lower than nominal due to volatilization | Test 2 |  | Geiger, Brooke, & Call (1990). Acute toxicities of organic chemicals to fathead minnows (Pimephales promelas) Volume V.
m-Xylene | Fish | Fathead minnow | Pimephales promelas | Freshwater | 24.5 | 7.6 | Flow-through | 45.5 | Short-term | 96-h | Effect | EC50 | 14.8 |  |  |  | Unacceptable | measured concentrations were significantly lower than nominal due to volatilization |  |  | Geiger, Brooke, & Call (1990). Acute toxicities of organic chemicals to fathead minnows (Pimephales promelas) Volume V.
Mixed xylenes | Fish | Fathead minnow | Pimephales promelas | Freshwater | 24 | 7.3 | Flow-through | 47.3 | Short-term | 96-h | Effect | EC50 | 12.4 |  |  |  | Unacceptable | measured concentrations were significantly lower than nominal due to volatilization | No partial effect |  | Geiger, Brooke, & Call (1990). Acute toxicities of organic chemicals to fathead minnows (Pimephales promelas) Volume V.
m-Xylene | Fish | Guppy | Poecilia reticulata | Freshwater | 22 +/- 1 |  | Semi-static |  | Long-term | 14-d | Mortality | LC50 | 37.67 |  |  |  | Unacceptable | Measured concentrations not reported. Semi-static (renewed daily). Test vessels are covered. |  |  | Könemann, H. (1981). Quantitative structure-activity relationships in fish toxicity studies Part 1: Relationship for 50 industrial pollutants. Toxicology, 19(3), 209-221.
o-Xylene | Fish | Guppy | Poecilia reticulata | Freshwater | 22 +/- 1 |  | Semi-static |  | Long-term | 7-d | Mortality | LC50 | 35.15 |  |  |  | Unacceptable | Measured concentrations not reported. Semi-static (renewed daily). Test vessels are covered. |  |  | Könemann, H. (1981). Quantitative structure-activity relationships in fish toxicity studies Part 1: Relationship for 50 industrial pollutants. Toxicology, 19(3), 209-221.
p-Xylene | Fish | Guppy | Poecilia reticulata | Freshwater | 22 +/- 1 |  | Semi-static |  | Long-term | 7-d | Mortality | LC50 | 35.15 |  |  |  | Unacceptable | Measured concentrations not reported. Semi-static (renewed daily). Test vessels are covered. |  |  | Könemann, H. (1981). Quantitative structure-activity relationships in fish toxicity studies Part 1: Relationship for 50 industrial pollutants. Toxicology, 19(3), 209-221.
p-Xylene | Protozoa | Ciliated protozoan | Tetrahymena pyriformis | Freshwater | 27 +/- 1 | 7.35 | Static |  | Short-term | 48-h | Growth | IGC50 | 88.1 |  |  |  | Unacceptable | Measured concentrations not reported. Static. Does not specify is test vessel was covered or sealed. | IGC= inhibitory growth concentration |  | Schultz, T. W., Bryant, S. E., & Kissel, T. S. (1996). Toxicological Assessment in Tetrahymena of Intermediates in Aerobic Microbial Transformation of Toluene and p-Xylene. Bulletin of Environmental Contamination and Toxicology, 56(1), 129-134.
| Amphibian | Frog | Xenopus laevis | Freshwater | 24 +/- 1 | 7.4-7.9 | Semi-static |  | Short-term | 96-h | Mortality | LC50 | 80.67 |  |  |  | Unacceptable | Insufficient information provided on test design and results. Measured concentrations not reported and uses nominal concentrations to calculate endpoint. Semi-static test-renewed every 24-h. Does not specify if test vessel is sealed or closed. |  |  | Kononen & Gorski.1997

## Unacceptable
# | Substance (s) | Reference | Reasoning
1 | Benzene | Benville and Korn, 1977. The acute toxicity of six monocyclic aromatic crude oil components to striped bass (Morone saxatilis) and bay shrimp (Crago franciscorum). California Department of Fish and Wildlife, Vol. 63, Issue 4, pp. 204-209. | static exposure; concentrations decreased 78-99% by end of test, Control mortalities not reported, water chemistry parameter not reported
2 | Boeri 1987 a b c | Boeri, RL, Flow-through, Acute Toxicity of Ethyl Benzene to the Atlantic Silverside, Menidia menidia. Enseco Incorporated, Marblehead, MA, December 22, 1987a. Boeri, RL, Static Acute Toxicity of Ethyl Benzene to the Freshwater Algae, Selenastrum capricornutum. Enseco Incorporated, Marblehead, MA, December 22, 1987b. Boeri, RL, Static Acute Toxicity of Ethyl Benzene to the Diatom, Skeletonema costatum. Enseco Incorporated, Marblehead, MA, December 22, 1987c. Boeri, RL, Flow-through, Acute Toxicity of Ethyl Benzene to the Mysid, Mysidopsis bahia. Enseco Incorporated, Marblehead, MA, December 22, 1988. | cannot be found freely online- likely industry reports that are owed by a company.
3 | Toluene, Ethylbenzene, m-Xylene | Brack, W., Hartmut, F. (1998) Chlorophyll a Fluorescence: A Tool for the Investigation of Toxic Effects in the Photosynthetic Apparatus. Ecotoxicology and Environmental Safety. 40: 34-41. | No toxicity endpoints generated, the purpose of the study was to determine the mode of action that will inhibit photosynthesis
4 | Benzene, Toluene, Xylene | Bridie, A., Wolff, C., & Winter, M. (1979). The acute toxicity of some petrochemicals to goldfish. Water Research, 13(7), 623-626. | Lacking many details including how well concentrations were maintained, control mortality, concentrations, etc.
5 | Benzene, Ethylbenzene, Toluene | Bringmann & Kuhn (1980) Comparison of the toxicity thresholds of water pollutants to bacteria, algae, and protozoa in the cell multiplication inhibition test. Water Research.14: 231-241. | Lacking sufficient information, indicates that a dilution series is used but not specific values for chemicals, unbounded endpoints. Ranked unacceptable by CCME
6 | Ethylbenzene | Brooke 1987 | Used in the TLM dataset. TLM authors obtained the data from a table of data from the EPA that isn’t publically available. Therefore, not further considered in the FEQG derivation.
7 | Ethylbenzene, toluene | Buccafusco, R., Ells, S., LeBlanc, G. (1981). Acute Toxicity of Priority Pollutants to Bluegill (Lepomis macrochirus). Bull. Environm. Contam. 26: 466-452. | Concentration values not reported, control mortalities aren't reported,water quality parameters weren't maintained during the test, static test design with no indication if concentrations were maintained.
8 | Xylene | Burbank, S.E., Snell, T.W. (1994). Rapid Toxicity Assessment Using Esterase Biomarkers in Brachionus calyciflorus (Rotifera). Enviornmental Toxicity and Water Quality: An International Journal. 9: 171-178. | Study is looking at enzyme inhibition which is not an acceptable endpoint for guideline derivation
9 | Benzene | Caldwell, R.S., E.M. Cadarone, and M.H. Mallon. 1976. Effects of a seawater-soluble fraction of Cook Inlet crude oil and its major aromatic components on larval stages of the dungeness crab, Cancer magister Dana. In: Fate and effects of petroleum hydrocarbon in marine organisms and ecosystems. Pergamon Press, New York. | Unable to view entire book chapter
10 | Xylene | Calleja, Persoone, Geladi. 1994. Comparative Acute Toxicity of the First 50 Multicentre Evaluation of In Vitro Cytotoxicity Chemicals to Aquatic Non-Vertebrates. Arch. Environ, Contam. Toxicol., Vol. 26, No., p.69-78 | Endpoint likely above water solubility. Insufficient information provided on test design and results. Measured concentrations not reported. System type and test vessel details not reported.
11 | Benzene | Canton J, Adema D. 1978. Reproducibility of short-term and reproduction toxicity experiments with Daphnia magna and comparison of the sensitivity of Daphnia magna with Daphnia pulex and Daphnia cucullata in short-term experiments. Hydrobiologia 59:135–140. | Lacking sufficient information on test design and results. Concentrations unknown and not meassured. Control mortality not reported. Endpoints are for Daphnids and are very high >300 mg/L compared to others in the database.
12 | Benzene | de Zwart, D., Slooff, W. (1987) Toxicity of Mixtures of Heavy Metals and Petrochemicals to Xenopus laevis. Bull. Environ. Contain. Toxicot. 38:345-351. | Mixture- there are LC50 presented but they were either not determined in this study or the methods werent explained.
13 | Bezene | DeGrave, G.M., Elder, R.G., Woods, D.C., & Bergman, H.L. (1982). Effects of naphthalene and benzene on fathead minnows and rainbow trout. Archives of Environmental Contamination and Toxicology, 11, 487-490. | Flow-through test, concentrations measured daily, consideration was given to volitility. However concentrations were not reported and not confirmed that they were maintained. Control mortality was also not reported for beneze. This information is given for napthalene- the other substance tested- and survival at 30 days for controls was only 42%.
14 | Toluene | Devlin, E.W., Brammer, J.D., Puyear, R.L. (1985). Effect of Toluene on Fathead Minnow (Pimephales promelas Rafinesque) Development. Environmental Contamination and Toxicology. 14: 595-603. | No attempt was made to examine toluene's dose-response relationship. The range of toluene concentrations utilized was considered as one treatment group.
15 | Toluene | Donkin, P., Widdows, J., Evans, S.V., Worrall, C.M., Carr, M. (1989). Quantitative structure-activity relationships for the effect of hydrophobic organic chemicals on rate of feeding by mussels (Mytilus edulis). Aquatic Toxicology. 14: 277-294. | The endpoint of the dose reposonse is a reduction in feeding which is a behavioural endpoint not acceptable for guideline derivation
16 | Xylene | Duan, W., Meng, F., Wang, F., Liu, Q. (2017) Environmental behavior and eco-toxicity of xylene in aquatic environments: A review. Ecotoxicology and Environmental Safety. 145: 324-332. | review paper that doesn’t present any new endpoints.
17 | Toluene, o-xylene | El-sayed, N.K, Salem, S.A., Moursy, A., Ibrahim, B.M. (1995) ACUTE AND CHRONIC TOXICITY OF SOME AROMATIC HYDROCARBONS ON TILAPIA ZILLII (GERv'). BulL Nat.1nst. of Oceanogr. & Fish. 2(21):613-630. | Insufficient information provided on test design. Test species were wild caught, the test species is a type of Tilapia which a warm water fish and doesn't exist in Canada.
18 | Benzene, Xylene | Erben & Pisl (1993). Acute Toxicity for some Evaporating Aromatic Hydrocarbonsfor Freshwater Snails and Crustaceans. Int. Revue ges. Hydrobiol., Vol. 78, p.161-167. | Measured concentrations not reported and does not specify if they were maintained. Semi-static, no details on test vessel. Does not follow standard guideline. Concentrations presented as %v/v
19 |  | Erben, R. 1978. Effects of some petrochemical products on the survival of Dicranophorus forcipatus O. F. Müller (Rotatoria) under laboratory conditions, Internationale Vereinigung für Theoretische und Angewandte Limnologie: Verhandlungen, SIL Proceedings, 1922-2010, v. 20:3, pp. 1988-1991, ISSN: 0368-0770. DOI: 10.1080/03680770.1977.11896805 | Lacks sufficient information on test design and results.
20 | Benzene, Toluene, Xylene | Ferrando, M., & Andreu-Moliner, E. (1992). Acute toxicity of toluene, hexane, xylene, and benzene to the rotifers Brachionus calyciflorus and Brachionus plicatilis. Bulletin of Environmental Contamination and Toxicology, 49(2). | Above water solubility (Toluene, xylene),No dose response, unbounded endpoint (Benzene) concentrations not reported or measured. Static test, unknown if concentrations were maintained.
21 | p-xylene (1,4, dimethyl benzene) | Folmar, L.C. (1976) Overt Avoidance Reaction of Rainbow Trout Fry to Nine Herbicides. Bulletin of Environmental Contamination & Toxicology. 21(5). | The study is an avoidance study and not a toxicity study. Even though LC50s are reported no test methods on how these values were obtained are described.
22 | Benzene, Toluene, Ethylbenzene, Xylene | Geiger, Brooke, & Call (1990). Acute toxicities of organic chemicals to fathead minnows (Pimephales promelas) Volume V. | Measured concentrations were significantly lower than nominal due to volatilization
23 | Benzene | Geyer, H., Scheunert, I., & Korte, F. (1985). The effects of organic environmental chemicals on the growth of the alga : A contribution to environmental biology. Chemosphere, 14(9), 1355-1369. | Concentrations not reported and not measured. Unknown if concentrations were maintained and author points out that is is unlikely (static, unsealed flask, 96 hours), control acceptability not reported, No dose-response, Unbounded endpoints
24 | Toluene | Gharrett, J.A., and S.D. Rice. 1987. Influence of simulated tidal cycles on aromatic hydrocarbon uptake and elimination by the shore crab Hemigrapsus nudus. Mar. Biol. 95:365–370. | Inapprioriate test design- test species were periodically exposed to water, vessels were not sealed. Wild-caught test species, no replication
25 | Benzene and toluene | Hall et al. 1984. STRUCTURE-ACTIVITY RELATIONSHIP STUDIES ON THE TOXICITIES OF BENZENE DERIVATIVES: I. AN ADDITIVITY MODEL. Environmental Toxicology and Chemistry, Vol. 3, p.355-365 | From TLM- full reference not available. Endpoints are for fathead minnow. There are already lower values in the dataset and therefore this reference would likely not be used.
26 | Benzene | Hall, L.H., Maynard, E.L. (1989) Lemont, K.B., QSAR INVESTIGATION OF BENZENE TOXICITY TO FATHEAD MINNOW USING MOLECULAR CONNECTIVITY. Environmental Toxicology and Chemistry. 8:783-788. | QSAR study, not a tox study. The QSARs do estimate toxicities but they aren't reliable endpoints for guideline derivation
27 | Toluene, ethylbenzene | Heitmuller, P. T., Hollister, T. A., & Parrish, P. R. (1981). Acute toxicity of 54 industrial chemicals to sheepshead minnows (Cyprinodon variegatus). Bulletin of Environmental Contamination and Toxicology, 27-27(1), 596-604. | Undefined LC50 for toluene, above water solubility for ethylbenzene, Insufficient information provided on test design and results. Measured concentrations not reported and enpoints based on nominal concentrations. Static test. Does not specify if test vessel was covered or sealed. High temperature.
28 | Benzene, Toluene, xylene | Hermens, J., Canton, H., Janssen, P., & Jong, R. D. (1984). Quantitative structure-activity relationships and toxicity studies of mixtures of chemicals with anaesthetic potency: Acute lethal and sublethal toxicity to Daphnia magna. Aquatic Toxicology, 5(2), 143-154. | Lacking adequate test details, does not follow standard method, Controls and control mortality not reported, # of and concentrations of exposures not reported, based on nominal concentrations and unknown if concentrations were maintained, Unknown if vessel was sealed.
29 | Benzene | Hodson P, Dixon D, Kaiser K. 1988. Estimating the acute toxicity of waterborne chemicals in trout from measurements of median lethal dose and the octanol-water partition coefficient. Environ Toxicol Chem 7:443–454. | Measurements of LC50 was taken from Hodson et al. 1984 which was found to be unacceptable.
30 | Benzene | Hodson, P.V., Dixon, D.G., & Kaiser, K.L.E. (1984). Measurement of median lethal dose as a rapid indication of contaminant toxicity to fish. Environmental Toxicology and Chemistry, 3, 243-254. | Concentration values unknown, unknown if concentrations were maintained. Unknown if test vessel was sealed, "There are no times indicated for the LC50s since tests were conducted for 4 d or until all mortality had ceased for at least 24 h"
31 | Toluene | Hulzebos et al. 1993 (reference in TLM) | Inappriopriate species (lettuce- Lactuca sativa)
32 | Benzene, Toluene | Janssen, C. R. & Persoone, G. (1993). Rapid toxicity screening tests for aquatic biota. 1. Methodology and experiments with Daphnia magna. Environmental Toxicology and Chemistry. 12, 711-717. | Insufficient information provided on test design and results. Concentrations not reported or measured, Control mortality not reported, unknown if test vessel (test tubes) were sealed and filled to avoid volatization. Unknown if concentrations were maintained.
33 | Xylene | Juchelka, C.M., Snell, T.W. (1994) Rapid Toxicity Assessment Using Rotifer Ingestion Rate. Arch. Environ. Contam. Toxicol. 26:549-554. | Not an accepted endpoint. The effects of several types of toxicants on ingestion rate are reported and compared to acute and chronic values from whole animal tests.
34 | Beneze | Juhnke and Ludemann 1978 | Article only available in German and therefore not assessed
35 | N/A | Kauss, P.B., Hutchinson, T.C. (1975) THE EFFECTS OF WATER-SOLUBLE PETROLEUM COMPONENTS ON THE GROWTH OF CHLORELLA VULGARIS BEIJERINCK. Environ. Pollut. 9. | Assesses the toxicity of petroleum products as crude oils, not individual BTEX substances
36 | Benzene, toluene, xylene | Könemann, H. (1981). Quantitative structure-activity relationships in fish toxicity studies Part 1: Relationship for 50 industrial pollutants. Toxicology, 19(3), 209-221. | Lacking adequate test details, does not follow standard method, Controls and control mortality not reported, # of and concentrations of exposures not reported, unknown if concentrations were maintained, replication unknown
37 | Benzene, toluene, xylene | Konemann, H. 1981. Quantitative structure–activity relationships in fish toxicity studies. Part 1. Relationship for 50 industrial pollutants. Toxicology 19:209–221. | Insufficient information provided on test design and results. Vessels were covered with glass but not indicated if they were properly sealed to avoid volatization. Unknown if concentrations were mainted throughout the test. Unknown if replicates were used. Exposure concentrations are unknown. Control mortality unknown,
38 | Xylene, toluene | Kononen & Gorski.1997 | Insufficient information provided on test design and results. Measured concentrations not reported and uses nominal concentrations to calculate endpoint. Semi-static test-renewed every 24-h. Does not specify if test vessel is sealed or closed.
39 | Toluene | Korn et al. 1979. Effects of temperature on the median tolerance limit of pink salmon and shrimp exposed to toluene, napthalene, and Cook Inlet Crude Oil. | Only one exposure concentration (at various temperatures) was used. "Toluene declined to nondetectable levels by 72 h at 12 degrees and by 96 h at 8 degrees and to 25~% of the initial concentration by 96 h at 4 degrees."
40 | Benzene | Korn, S. J.W. Struhsaker, and P. Benville Jr. 1976. Effects of benzene on growth, fat content, and coloric content of striped bass, Morone saxatilis. Fish. Bull. 74: 694–698. | Only 2 exposure concentrations, "Benzene concentrations varied because of fluctuations in water flow caused by particulate material clogging the valves. The high-level treatment varied from 3.6 to 8.1 ul/liter during the 4-wk test; the low-level treatment varied from 1.5 to 5.4 mul/liter. Analysis of variance of the benzene water concentration showed a significant (P<0.01) increase at both levels over the test period.
41 | Benzene | Kuhn and Canton 1979 | Not able to find article and therefore not assessed. A more senstivite endpoint for the species is available in the dataset.
42 | Bezene, ethlybenzene, toluene | LeBlanc. (1980). Acute toxicity to priority pollutants to water flea (Daphnia magna). Bulletin to Environmental Contamination and Toxicology, 24, 684-691. | Report summarizes many chemicals and does not specify following a specific protocol. Concentrations are not reported and it is unknown if they were maintained.
43 | benzene, toluene | Li, X., Zhang, T., Min, X., Peng, L. (2010) Toxicity of aromatic compounds to Tetrahymena estimated by microcalorimetry and QSAR. Aquatic Toxicology. 98: 322-327. | Insufficient information to assess quality. This is mostly a QSAR paper. The endpoints presented are EC100 for growth inhibition.
44 | Toluene | Mayes, M. A., Alexander, H. C., & Dill, D. C. (1983). A study to assess the influence of age on the response of fathead minnows in static acute toxicity tests. Bulletin of Environmental Contamination and Toxicology, 31(2), 139-147. | Insufficient information provided on test design and results. Concentrations not reported, Static, only one replicate used, control mortality not reported. Test vessels either covered with saran wrap/plastic film or screw-top lids.
45 | Benzene, toluene, o-xylene | Maynard, R.D., Weber, D.D. (1981) Avoidance reactions of juvenile coho salmon (Oncorhynchus kisutch) to monocyclic aromatics. Can. J . Fish. Aquat. Sci. 38:772-778. | an avoidance study
46 | Benzene | Meyerhoff, R. D. (1975). Acute Toxicity of Benzene, a Component of Crude Oil, to Juvenile Striped Bass (Morone Saxatilis). Journal of the Fisheries Research Board of Canada, 32(10), 1864-1866. | Fish were not fed for a total of 11 days (7 day acclimation and 4 day bioassay)
47 | Toluene | Moles, A. (1980) Sensitivity of Parasitized Coho Salmon Fry to Crude Oil, Toluene, and Naphthalene. Transactions of the American Fisheries Society. 109:293-297. | This study has added a parasite to the fish toxicity test to test the toxicology.
48 | Benzene | Moles, A., S.D. Rice, and S. Korn. 1979. Sensitivity of Alaskan freshwater and anadromous fishes to Prudhoe Bay crude oil and benzene. Trans. Am. Fish. Soc. 108:408-414. | No additional steps were taken to ensure concentrations were maintained- vessels were not sealed- static without renewal for 96 hours. Concentrations of benzene decreased to an average of 10% of the initial value in 96 hours
49 | Xylene | T. Neuparth, R. Capela, S. P. P. Pereira, S. M. Moreira, M. M. Santos & M. A. Reis-Henriques (2014) Toxicity Effects of Hazardous and Noxious Substances (HNS) to Marine Organisms: Acute and Chronic Toxicity of p Xylene to the Amphipod Gammarus locusta, Journal of Toxicology and Environmental Health, Part A, 77:20,1210-1221, DOI:10.1080/15287394.2014.921867 | Signifcant loss of chemical after 24 hours (nominal vs measured). Chronic control mortality is too high at 53.3%.
50 | Benzene | Nunes, P., and P.E. Benville Jr. 1978. Acute toxicity of the watersoluble fraction of Cook inlet crude oil to the manila clam. Mar. Pollut. Bull. 9:324–331. | Inappropriate for guideline derivation- Only one exposure concentration was used.
51 | Benzene | Pagano, G., Cipollaro, M., Corsale, G., Esposito, A., Giodano, G.G., Ragucci, E., Trieff, N.M. (1988) Comparative Toxicities of Benzene, Chlorobenzene, and Dichlorobenzenes to Sea Urchin Embryos and Sperm. Bull. Environ. Contain. Toxicol. 40:481-488. | Insufficient information for the methods of the study, species were caught from the wild, the concentrations were nominal.
52 | Toluene | Pearson, J., Glennon, J., Barkley, J., & Highfill, J. (1979). An Approach to the Toxicological Evaluation of a Complex Industrial Wastewater. Aquatic Toxicology: Proceedings of the Second Annual Symposium on Aquatic Toxicology. | Insufficient information provided on test design and results. Measured concentrations not reported. System type not reported. Details on test vessel not reported.
53 | Benzene, Toluene, Ethylbenzene, Xylene | Peng, C., Lee, J.W., Sichani, H.T., Ng, J.C. (2015) Toxic effects of individual and combined effects of BTEX on Euglena gracilis. Journal of Hazardous Materials. 284: 10-18. | Not an accepted organism. The toxicity test was performed on cells and not whole organisms
54 | BTEX | Pickering, Q.H. and Henderson, C. 1966. Acute Toxicity of Some Important Petrochemicals to Fish. Water Pollution Control Federation. Vol. 38, No. 9. pp. 1419-1429 | No additional steps were taken to ensure concentrations were maintained- vessels were not sealed- concentrations not measured, water was no renewed over 96 hour static test, control mortality not reported. "All LC50 values were calculated in terms of the initial concentration of toxicant. Several of these compounds are very volatile and some are susceptible to biological breakdown. No chemical measurements were available,however, with which to determine the concentrations of the toxicants; undoubtedly the effective concentrations became lower with time"
55 | Toluene | Rice & Thomas. 1989. EFFECT OF PRE-TREATMENT EXPOSURES OF TOLUENE OR NAPHTHALENE ON THE TOLERANCE OF PINK SALMON (ONCORHYNCHUS GORBUSCHA) AND KELP SHRIMP (EUALIS SUCKLEYI). Cmp. Biochem. Physiol Vol 94C. No. 1, pp. 289-293 | Lacking sufficient details. Number and values of exposure concentrations not reported, replicates not reported, control mortality not reported, standard method not used, water chem parameters not reported, unknown if concentrations were maintained.
56 | Xylene | Rocha, A.C.S., Reis-Henriques, M.A., Galhano, V., Ferreira, M., Guimaraes, L. (2016). Toxicity of seven priority hazardous and noxious substances (HNSs) to Marine organisms: Current status, knowledge gaps and recommendations for future research. Science of the Total Environment. 542: 728-749. | This is a review paper. No new enpoints presented.
57 | Toluene | Roghair, C. J., Buijze, A., Yedema, E. S., & Hermens, J. L. (1994). A QSAR for base-line toxicity to the midge Chironomus riparius. Chemosphere, 28(5), 989-997. | Unknown if concentrations were maintained because concentrations were not measured and was a static test.
58 | Xylene, toluene | Schultz, T. W., Bryant, S. E., & Kissel, T. S. (1996). Toxicological Assessment in Tetrahymena of Intermediates in Aerobic Microbial Transformation of Toluene and p-Xylene. Bulletin of Environmental Contamination and Toxicology, 56(1), 129-134. | Measured concentrations not reported. Static. Does not specify is test vessel was covered or sealed.
59 | Benzene, toluene | Shitanda, I., Takada, K., Sakai, Y., Tatsuma, T. (2004) Compact amperometric algal biosensors for the evaluation of water toxicity. Analytica Chimica Acta. 530: 191–197. | Not an accepted organism. The toxicity test was performed on cells and not whole organisms
60 | Benzene | Slooff, W. (1983). Benthic macroinvertebrates and water quality assessment: some toxicological considerations. Aquatic Toxicology, 4, 73-82. | Insufficient information provided on test design and results. Most species were wild-sourced from different waters and during different seasons of various size, age, and even species mixtures with unknown previous exposure or health. This uncertainty was also identified by the author. Test concentrations (measured or nominal) not reported. Unknown if concentrations were maintained throughout the test. Control mortality not reported. Replicates not reported.
61 | Xylene | Snell, Moffat. 1992. A 2-d LIFE CYCLE TEST WITH THE ROTIFER BRACHIONUS CALYCIFLORUS. Environmental Toxicology and Chemistry, Vol. 11 p.1249-1257 | Measured concentrations not reported and results are based on nominal concentrations. Static test. Test vessel is closed. Did not report following a standard method. Control mortality not reported.
62 | Benzene | Struhsaker, J.W. 1977. Effects of benzene (a toxic component of petroleum) on spawning pacific herring, Clupea harengus pallasi. Fish. Bull. 75(1):43–49. | Only 2 exposure concentrations with different test conditions (static vs open flow and different number of organisms), concentrations were not maintained (10% of nominal after 4 hours), wild caught organisms
63 | Benzene, Toluene, Xylene | Tatem, H., Cox, B., & Anderson, J. (1978). The toxicity of oils and petroleum hydrocarbons to estuarine crustaceans. Estuarine and Coastal Marine Science, 6(4), 365-373. | Insufficient details provided. Number of concentrations tested unknown, test concentrations not reported (nominal or measured), unknown if test concentrations were maintained throughout test (static), control mortality not reported, uncertainty around replication, wild caught test organisms.
64 | Toluene | Thomas, R.E., and S.D. Rice. 1979. “The effect of exposure temperatures on oxygen consumption and opercular breathing rates of pink salmon fry to toluene, naphthalene, and water-soluble fractions of Cook Inlet crude oil and no. 2 fuel oil.” In Part 1, pages 39-52 of Marine Pollution: Functional responses. Academic Press, Inc., New York, ISBN: 9780127182605. https://doi.org/10.1016/B978-0-12-718260-5.50007-4 | Unacceptable effect- breathing rates and oxygen consumption. Concentrations were not maintained (20% or less of initial), only two concentrations tested. cannot be found freely online
65 | Benzene, toluene | Tosato, M.L., Vigano, L., Skagerberg, B., Clementi, S. (1991). A New Strategy for Ranking Chemical Hazards. Framework and Application. Environ. Sci. Technol. 25: 695-702. | NAM paper for QSAR methodologies.
66 | Benzene | Wallen, I. E., W. C. Greer, and R. Lasater. “Toxicity to ‘Gambusia Affinis’ of Certain Pure Chemicals in Turbid Waters.” Sewage and Industrial Wastes 29, no. 6 (1957): 695–711. http://www.jstor.org/stable/25033364. | Inappriopriate test methods including high turbid waters, fishes collected from the wild of various ages, and an unknown tail-rot disease, unknown if concentrations were maintained.
67 | Emulsified Xylene | Walsh, D.F., Armstrong, J.G., Bartley, T.R., Salman, H.A., Frank, P.A. (1977). Residues of Emulsified Xylene in Aquatic Weed Control and Their Impact on Rainbow Trout, Salmo gairdneri. U.S. Department of the Interior. | Field test, the fish are only exposed for 2 hours and then the resultant toxicity is tested after 24 and 48 hours, the test vessel is not sealed.
68 | Toluene | Ward, G. S., Parrish, P. R., & Rigby, R. A. (1981). Early life stage toxicity tests with a saltwater fish: Effects of eight chemicals on survival, growth, and development of sheepshead minnows (cyprinodon variegatus). Journal of Toxicology and Environmental Health, 8(1-2), 225-240. | Average measured concentrations were only 5-8 % of nominal in acute tests and 3-4% for ELS.Does not specify if test vessel is covered or sealed. High temperature tested- not representative of Canadian waters (29 degrees)
69 | Benzene, Toluene, Ethylbenzene, Xylene | Xu, J., Zheng, L., Yan, Z., Huang, Y., Feng, C., Li, L., Ling, J. (2020). Effective extrapolation models for ecotoxicity of benzene, toluene, ethylbenzene, and xylene (BTEX). Chemosphere. 240: 124906. | Not a toxicology study, analysing the extraoplation of toxicity from acute toxicology data.
70 | Beneze, Xylene | Yoshitada Yoshioka and Youki Ose. 1993. A quantitative structure—activity relationship study and ecotoxicological risk quotient for the protection from chemical pollution. Environmental Toxicology and Water Quality, Volume 8, Issue 1, pp. 87-101 | States follows OECD 203 but lacking sufficient test details including if the substance concentrations were maintained (semi static, unknown if vessel was closed, lacking concentration values measured or nominal), control mortality not reported.
71 | Bezene, ethylbenzene, xylene | Zhao, He, & Wang. (1995). Predicting toxicities of substituted aromatic hydrocarbons to fish by toxicities to Daphnia Magna or Photobacterium Phosphoreum. Toxicology and Environmental Chemistry, Vol. 51:1-4, No. 9: 191-195 | Insufficient details on test design and results. Doesn't report following any standard methods. Concentrations values and number of concentrations not reported. Unknown if concentrations were maintained.
72 | Xylene | Zheng et al. 2017. Evaluating the toxic effects of three priority hazardous and noxious substances (HNS) to rotifer Brachionus plicatilis. Environmental Science and Pollution Research, Vilume 24, Issue 25, pp. 27277-27287 | Endpoints above water solubility. Measured concentrations not reported. Static test. Test vessel covered.
73 | Ethylbenzene | Zheng, S., Zhou, Q., Gao, J., Xiong, H., Chen, C. (2012) Behavioral alteration and DNA damage of freshwater snail Bellamya aeruginosa stressed by ethylbenzene and its tissue residue. Ecotoxicology and Environmental Safety. 81: 43–48. | Behavioural assay, not an accepted endpoint.
74 | Benzene, Toluene, Ethylbenzene, Xylene | Ichrak Khaled, Issam Saidi, Hanene Ferjani, Raja Ben Ahmed, Abdulkarem Alrezaki, Fatma Guesmi, Hafsia Bouzenna, Abdel Halim Harrath. 2022. BTEX induces histopathological alterations, oxidative stress response and DNA damage in the testis of the freshwater leech Erpobdella johanssoni (Johansson, 1927). Journal of King Saud University - Science, Volume 34, Issue 6, | Only one exposure concentration.
75 | Benzene | Wu et al. 2022. Evaluating Phenotypic and Transcriptomic Responses Induced by Low-Level VOCs in Zebrafish: Benzene as an Example. https://doi.org/10.3390/toxics10070351 | NAM; Unacceptable endpoints (phenotypic and transcriptomic changes), only 2 exposure concentrations (Benzene)
76 | Benzene, toluene | Chatterjee et al. 2022. Mixture and individual effects of benzene, toluene, and formaldehyde in zebrafish (Danio rerio) development: Metabolomics, epigenetics, and behavioral approaches. https://doi.org/10.1016/j.etap.2022.104031 | Only one exposure concentration.
77 | Benzene, toluene, xylene | Sayed et al. 2023. Oxidative Stress and Immunopathological Alterations of Clarias gariepinus Exposed to Monocyclic Aromatic Hydrocarbons (BTX). https://doi.org/10.1007/s11270-023-06343-3 | Only one exposure concentration; tropical species

## SSDtools summary
Bezene Acute
distribution | HC (percent) | HCx estimate | standard error | lower confidence interval | upper confidence interval | weight | method | # of bootstrap samples | pboot
average | 5 | 5.95 | 1.53 | 4.15 | 10 | 1 | parametric | 10000 | 1
lgumbel | 5 | 6.3 | 1.52 | 4.54 | 10.5 | 0.875 | parametric | 10000 | 1
llogis | 5 | 3.5 | 1.74 | 1.49 | 8.33 | 0.089 | parametric | 10000 | 1
lnorm | 5 | 3.46 | 1.92 | 1.56 | 8.85 | 0.0358 | parametric | 10000 | 1
distribution | Anderson-Darling statistic (ad) | Kolmogorov-Smirnov statistic (ks) | Cramer-von Mises statistic (cvm) | Akaike's Information Criterion (aic) | Akaike's Information Criterion corrected for sample size (aicc) | Bayesian Information Criterion (bic) | AICc difference (delta) | weight
gamma | 2.07 | 0.375 | 0.42 | -20.9 | -19.7 | -19.8 | 14.6 | 0.001 | *automatically not model averaged by ssdtools due to delta >7
lgumbel | 0.659 | 0.219 | 0.101 | -35.5 | -34.3 | -34.3 | 0 | 0.862
llogis | 0.991 | 0.214 | 0.125 | -30.9 | -29.7 | -29.8 | 4.57 | 0.088
lnorm | 1.31 | 0.305 | 0.24 | -29.1 | -27.9 | -28 | 6.39 | 0.035
lnorm_lnorm | 0.167 | 0.113 | 0.024 | -34.4 | -25.9 | -31.6 | 8.42 | 0.013 | *automatically not model averaged by ssdtools due to delta >7
weibull | 1.7 | 0.323 | 0.331 | -22.5 | -21.3 | -21.3 | 13 | 0.001 | *automatically not model averaged by ssdtools due to delta >7
Benzene Chronic
distribution | HC (percent) | HCx estimate | standard error | lower confidence interval | upper confidence interval | weight | method | # of bootstrap samples | pboot
average | 5 | 0.586 | 0.483 | 0.216 | 2.02 | 1 | parametric | 10000 | 0.937
gamma | 5 | 0.13 | 0.575 | 0.0062 | 1.95 | 0.0279 | parametric | 10000 | 1
lgumbel | 5 | 0.768 | 0.421 | 0.402 | 2.02 | 0.229 | parametric | 10000 | 1
llogis | 5 | 0.55 | 0.497 | 0.154 | 2.02 | 0.306 | parametric | 10000 | 1
lnorm | 5 | 0.604 | 0.507 | 0.211 | 2.12 | 0.342 | parametric | 10000 | 1
lnorm_lnorm | 5 | 0.774 | 0.608 | 0.284 | 2.56 | 0.0239 | parametric | 10000 | 0.937
weibull | 5 | 0.164 | 0.397 | 0.0191 | 1.39 | 0.0714 | parametric | 10000 | 1
distribution | Anderson-Darling statistic (ad) | Kolmogorov-Smirnov statistic (ks) | Cramer-von Mises statistic (cvm) | Akaike's Information Criterion (aic) | Akaike's Information Criterion corrected for sample size (aicc) | Bayesian Information Criterion (bic) | AICc difference (delta) | weight
gamma | 1.11 | 0.269 | 0.221 | -27 | -26 | -25.4 | 5.01 | 0.028
lgumbel | 0.54 | 0.175 | 0.084 | -31.2 | -30.2 | -29.6 | 0.798 | 0.229
llogis | 0.43 | 0.13 | 0.0679 | -31.7 | -30.8 | -30.2 | 0.221 | 0.306
lnorm | 0.479 | 0.156 | 0.0821 | -32 | -31 | -30.4 | 0 | 0.342
lnorm_lnorm | 0.379 | 0.142 | 0.0578 | -31.7 | -25.7 | -27.9 | 5.32 | 0.024
weibull | 0.781 | 0.218 | 0.144 | -28.8 | -27.9 | -27.3 | 3.13 | 0.071
Toluene Acute
distribution | Anderson-Darling statistic (ad) | Kolmogorov-Smirnov statistic (ks) | Cramer-von Mises statistic (cvm) | Akaike's Information Criterion (aic) | Akaike's Information Criterion corrected for sample size (aicc) | Bayesian Information Criterion (bic) | AICc difference (delta) | weight
gamma | 0.636 | 0.219 | 0.0996 | -9.1 | -8.01 | -7.82 | 2.99 | 0.081
lgumbel | 0.621 | 0.2 | 0.114 | -12.1 | -11 | -10.8 | 0 | 0.364
llogis | 0.555 | 0.209 | 0.0918 | -10.2 | -9.09 | -8.91 | 1.91 | 0.14
lnorm | 0.56 | 0.218 | 0.092 | -11.4 | -10.3 | -10.1 | 0.683 | 0.258
lnorm_lnorm | 0.321 | 0.163 | 0.0445 | -15.3 | -7.82 | -12.1 | 3.18 | 0.074
weibull | 0.568 | 0.2 | 0.0871 | -9.13 | -8.04 | -7.85 | 2.97 | 0.082
distribution | HC (percent) | HCx estimate | standard error | lower confidence interval | upper confidence interval | weight | method | # of bootstrap samples | pboot
average | 5 | 3.01 | 1.38 | 1.66 | 6.89 | 1 | parametric | 10000 | 0.9944
gamma | 5 | 1.58 | 1.9 | 0.274 | 7.43 | 0.0814 | parametric | 10000 | 1
lgumbel | 5 | 3.76 | 1.23 | 2.42 | 7.15 | 0.364 | parametric | 10000 | 1
llogis | 5 | 2.38 | 1.49 | 0.848 | 6.58 | 0.14 | parametric | 10000 | 1
lnorm | 5 | 2.88 | 1.53 | 1.35 | 7.27 | 0.258 | parametric | 10000 | 1
lnorm_lnorm | 5 | 4.43 | 0.735 | 3.6 | 5.82 | 0.074 | parametric | 10000 | 0.9931
weibull | 5 | 1.3 | 1.53 | 0.288 | 5.98 | 0.0825 | parametric | 10000 | 0.9999
Toluene Chronic
distribution | Anderson-Darling statistic (ad) | Kolmogorov-Smirnov statistic (ks) | Cramer-von Mises statistic (cvm) | Akaike's Information Criterion (aic) | Akaike's Information Criterion corrected for sample size (aicc) | Bayesian Information Criterion (bic) | AICc difference (delta) | weight
gamma | 0.454 | 0.147 | 0.0691 | -25.3 | -24.5 | -23.7 | 0 | 0.652
lgumbel | 1.83 | 0.3 | 0.335 | -9.17 | -8.32 | -7.51 | 16.2 | 0 | *automatically not model averaged by ssdtools due to delta >7
llogis | 0.996 | 0.163 | 0.11 | -17.8 | -17 | -16.2 | 7.51 | 0.015 | *automatically not model averaged by ssdtools due to delta >7
lnorm | 1.31 | 0.249 | 0.219 | -16.6 | -15.8 | -15 | 8.69 | 0.008 | *automatically not model averaged by ssdtools due to delta >7
lnorm_lnorm | 0.321 | 0.148 | 0.0523 | -25.4 | -19.9 | -21.2 | 4.53 | 0.068
weibull | 0.638 | 0.152 | 0.0819 | -23.5 | -22.6 | -21.8 | 1.86 | 0.257
distribution | HC (percent) | HCx estimate | standard error | lower confidence interval | upper confidence interval | weight | method | # of bootstrap samples | pboot
average | 5 | 0.0253 | 0.164 | 0.00164 | 0.548 | 1 | parametric | 10000 | 0.9359
gamma | 5 | 0.02 | 0.142 | 0.000584 | 0.458 | 0.668 | parametric | 10000 | 1
lnorm_lnorm | 5 | 0.00636 | 0.443 | 0.00167 | 1.72 | 0.0693 | parametric | 10000 | 0.9352
weibull | 5 | 0.0438 | 0.136 | 0.00442 | 0.467 | 0.263 | parametric | 10000 | 1
Ethylbenzene Acute
distribution | Anderson-Darling statistic (ad) | Kolmogorov-Smirnov statistic (ks) | Cramer-von Mises statistic (cvm) | Akaike's Information Criterion (aic) | Akaike's Information Criterion corrected for sample size (aicc) | Bayesian Information Criterion (bic) | AICc difference (delta) | weight
gamma | 0.612 | 0.226 | 0.099 | -7.07 | -5.74 | -6.1 | 4.82 | 0.047
lgumbel | 0.213 | 0.147 | 0.0376 | -11.9 | -10.6 | -10.9 | 0 | 0.526
llogis | 0.322 | 0.168 | 0.0508 | -9.73 | -8.4 | -8.76 | 2.16 | 0.179
lnorm | 0.351 | 0.189 | 0.059 | -10.1 | -8.76 | -9.12 | 1.8 | 0.214
lnorm_lnorm | 0.191 | 0.156 | 0.0288 | -7 | 3 | -4.58 | 13.6 | 0.001 | *automatically not model averaged by ssdtools due to delta >7
weibull | 0.599 | 0.202 | 0.0923 | -6.41 | -5.08 | -5.44 | 5.48 | 0.034
distribution | HC (percent) | HCx estimate | standard error | lower confidence interval | upper confidence interval | weight | method | # of bootstrap samples | pboot
average | 5 | 1.86 | 0.606 | 1.17 | 3.52 | 1 | parametric | 10000 | 1
gamma | 5 | 1.07 | 0.873 | 0.284 | 3.6 | 0.0472 | parametric | 10000 | 1
lgumbel | 5 | 2.19 | 0.516 | 1.58 | 3.61 | 0.527 | parametric | 10000 | 1
llogis | 5 | 1.5 | 0.681 | 0.688 | 3.3 | 0.179 | parametric | 10000 | 1
lnorm | 5 | 1.68 | 0.71 | 0.901 | 3.63 | 0.214 | parametric | 10000 | 1
weibull | 5 | 0.718 | 0.721 | 0.171 | 2.88 | 0.0339 | parametric | 10000 | 1
Ethylbenzene Chronic
distribution | Anderson-Darling statistic (ad) | Kolmogorov-Smirnov statistic (ks) | Cramer-von Mises statistic (cvm) | Akaike's Information Criterion (aic) | Akaike's Information Criterion corrected for sample size (aicc) | Bayesian Information Criterion (bic) | AICc difference (delta) | weight
dist | ad | ks | cvm | aic | aicc | bic | delta | weight
gamma | 0.297 | 0.172 | 0.0507 | -4.97 | -3.77 | -3.84 | 0 | 0.257
lgumbel | 0.691 | 0.192 | 0.1 | -0.527 | 0.673 | 0.602 | 4.44 | 0.028
llogis | 0.248 | 0.139 | 0.0385 | -4.93 | -3.73 | -3.8 | 0.042 | 0.252
lnorm | 0.293 | 0.127 | 0.041 | -4.68 | -3.48 | -3.55 | 0.295 | 0.222
weibull | 0.296 | 0.165 | 0.0505 | -4.84 | -3.64 | -3.71 | 0.128 | 0.241
lnorm_lnorm | Failed to fit
distribution | HC (percent) | HCx estimate | standard error | lower confidence interval | upper confidence interval | weight | method | # of bootstrap samples | pboot
average | 5 | 0.37 | 0.273 | 0.127 | 1.17 | 1 | parametric | 10000 | 1
gamma | 5 | 0.311 | 0.318 | 0.0682 | 1.27 | 0.257 | parametric | 10000 | 1
lgumbel | 5 | 0.396 | 0.196 | 0.223 | 0.963 | 0.0279 | parametric | 10000 | 1
llogis | 5 | 0.465 | 0.267 | 0.181 | 1.21 | 0.252 | parametric | 10000 | 1
lnorm | 5 | 0.44 | 0.245 | 0.203 | 1.15 | 0.222 | parametric | 10000 | 1
weibull | 5 | 0.265 | 0.266 | 0.0625 | 1.07 | 0.241 | parametric | 10000 | 1
Xylene Acute
distribution | Anderson-Darling statistic (ad) | Kolmogorov-Smirnov statistic (ks) | Cramer-von Mises statistic (cvm) | Akaike's Information Criterion (aic) | Akaike's Information Criterion corrected for sample size (aicc) | Bayesian Information Criterion (bic) | AICc difference (delta) | weight
gamma | 0.454 | 0.196 | 0.0788 | -1.14 | 0.192 | -0.171 | 0.348 | 0.225
lgumbel | 0.526 | 0.236 | 0.0997 | -0.369 | 0.964 | 0.601 | 1.12 | 0.153
llogis | 0.499 | 0.22 | 0.0942 | -0.479 | 0.855 | 0.491 | 1.01 | 0.162
lnorm | 0.481 | 0.224 | 0.0928 | -1.49 | -0.156 | -0.519 | 0 | 0.268
lnorm_lnorm | 0.379 | 0.175 | 0.0534 | -0.138 | 9.86 | 2.29 | 10 | 0.002 | *automatically not model averaged by ssdtools due to delta >7
weibull | 0.436 | 0.186 | 0.0723 | -0.796 | 0.537 | 0.173 | 0.693 | 0.19
distribution | HC (percent) | HCx estimate | standard error | lower confidence interval | upper confidence interval | weight | method | # of bootstrap samples | pboot
average | 5 | 2.28 | 1.16 | 1.08 | 5.53 | 1 | parametric | 10000 | 1
gamma | 5 | 2.02 | 1.39 | 0.638 | 5.96 | 0.226 | parametric | 10000 | 1
lgumbel | 5 | 2.87 | 0.833 | 1.92 | 5.15 | 0.153 | parametric | 10000 | 1
llogis | 5 | 2.36 | 1.16 | 1.02 | 5.58 | 0.162 | parametric | 10000 | 1
lnorm | 5 | 2.59 | 1.09 | 1.36 | 5.56 | 0.269 | parametric | 10000 | 1
weibull | 5 | 1.64 | 1.23 | 0.501 | 5.2 | 0.19 | parametric | 10000 | 1
Xylene Chronic
distribution | Anderson-Darling statistic (ad) | Kolmogorov-Smirnov statistic (ks) | Cramer-von Mises statistic (cvm) | Akaike's Information Criterion (aic) | Akaike's Information Criterion corrected for sample size (aicc) | Bayesian Information Criterion (bic) | AICc difference (delta) | weight
gamma | 0.199 | 0.146 | 0.0348 | -0.311 | 0.689 | 1.11 | 0.085 | 0.358
lgumbel | 0.777 | 0.169 | 0.121 | 7 | 8 | 8.42 | 7.4 | 0.009 | *automatically not model averaged by ssdtools due to delta >7
llogis | 0.314 | 0.158 | 0.048 | 1.74 | 2.74 | 3.16 | 2.13 | 0.129
lnorm | 0.367 | 0.173 | 0.0608 | 1.74 | 2.74 | 3.15 | 2.13 | 0.129
lnorm_lnorm | 0.2 | 0.125 | 0.0306 | 5.4 | 12.1 | 8.94 | 11.5 | 0.001 | *automatically not model averaged by ssdtools due to delta >7
weibull | 0.193 | 0.137 | 0.0329 | -0.396 | 0.604 | 1.02 | 0 | 0.374
distribution | HC (percent) | HCx estimate | standard error | lower confidence interval | upper confidence interval | weight | method | # of bootstrap samples | pboot
average | 5 | 0.606 | 0.402 | 0.215 | 1.77 | 1 | parametric | 10000 | 1
gamma | 5 | 0.579 | 0.439 | 0.167 | 1.82 | 0.362 | parametric | 10000 | 1
llogis | 5 | 0.759 | 0.384 | 0.32 | 1.8 | 0.13 | parametric | 10000 | 1
lnorm | 5 | 0.701 | 0.338 | 0.341 | 1.65 | 0.13 | parametric | 10000 | 1
weibull | 5 | 0.546 | 0.403 | 0.178 | 1.69 | 0.378 | parametric | 10000 | 1

## R code
ssdtools version: 1.0.6; shinyssdtools version: 0.1.1
install.packages('ssdtools')
library(ssdtools)
library(ggplot2)
# read dataset
# this is the output of dput, which is used to create a data.frame from data entered in interactive spreadsheet
data <-read.csv(file='BTEX.csv')
# fix unacceptable column names
colnames(data) <- make.names(colnames(data))
# fit distributions
dist <- ssd_fit_dists(data, left = 'Concentration', dists = c('gamma', 'lgumbel', 'llogis', 'lnorm', 'lnorm_lnorm', 'weibull'), silent = TRUE, reweight = FALSE, min_pmix = 0, nrow = 6L, computable = TRUE, at_boundary_ok = FALSE, rescale = TRUE)
# plot distributions
ssd_plot_cdf(dist, delta = Inf)
# goodness of fit table
ssd_gof(dist)
# save plot
# width and height are in inches, dpi (dots per inch) sets resolution
ggsave('fit_dist_plot.png', width = 8 , height = 6 , dpi = 300)
# plot model average
# to add confidence intervals set ci = TRUE in predict and ssd_plot
# we recommend using nboot = 10000 in predict, although this may take several minutes to run
pred <- predict(dist, nboot = 10000L, ci = TRUE)
ssd_plot(data, pred, left = 'Concentration', label = 'Species', color = 'Group', shape = 'Group', hc = 5L, ci = TRUE,
shift_x = 1.3, xlab = 'BTEX Concentration (mg/L)', ylab = 'Percent of Species Potentially Affected') +
ggtitle('') +
theme(panel.border = element_blank(),
panel.grid.major = element_blank(),
panel.grid.minor = element_blank(),
panel.background = element_rect(fill = NA, colour='black'),
axis.text = element_text(color = 'black'),
legend.key = element_rect(fill = NA, colour = NA)) +
expand_limits(x = 100) +
scale_color_brewer(palette = 'Set1', name = 'Group') +
scale_shape(name = 'Group')
# save plot
# width and height are in inches, dpi (dots per inch) sets resolution
ggsave('model_average_plot.png', width = 8 , height = 4 , dpi = 600)
# get confidence limits
# use the nboot argument in ssd_hc to set the number of bootstrap samples
rbind(ssd_hc(dist, percent = 5L, ci = TRUE, nboot = 10000L), ssd_hc(dist, percent = 5L, ci = TRUE, average = FALSE, nboot = 10000L))

## TLM calculations
Calculator based on: Eq. 4 in McGrath et al. 2018. Re-evaluation of Target Lipid Model-Derived HC5 Predictions for Hydrocarbons. Environ. Toxicol. Chem. 37: 1579-1593 |  |  |  | Benzene | Toluene | Ethylbenzene | Xylenes (o,m,p)
Inputs | Chemical | ex. Benzene |  | 2.13 | 2.69 | 3.15 | 3.2 | m
| molecular wt. (g/mol) | 78.11 |  | 1.56 | 2.11 | 3.13 | 3.18 | m
| log KOW | 2.1 |  | 1.65 | 2.69 | 3.12 | 3.29 | m
Constants (from McGrath et al. 2018) | E(m) | -0.94 |  | 2.13 | 2.73 | 3.12 | 3.13 | m
| Elog(C*L) | 1.85 |  | 2.13 | 2.11 | 3.26 | 3.2 | m
| Δc | -0.025 |  | 1.56 | 2.8 | 3.15 | 3.28 | m
| Elog(ACR) | 0.718 |  | 2.15 | 2.21 | 3.13 | 3.37 | m
| kz | 2.396 |  | 2.03 | 2.68 | 3.16 | 3.33 | m
| V(m) | 0.000225 |  | 2.04 | 2.59 | 3.24 | 3.45 | m
| V[log(C*L)] | 0.135 |  | 2.39 | 2.97 | 3.13 | 3.2 | m
| V[log(ACR)] | 0.149 |  | 2.12 | 2.78 | 3.13 | 3.31 | m
| Cov[m,log(C*L)] | -0.0079 |  | 2.28 | 2.59 | 3.13 | 3.2 | m
Output Long-term (chronic) HCx estimate | log(HC5) (mmol/L) | -2.0693 |  | 2.11 | 2.65 | 3.21 | 3.15 | p
| HC5 (mmol/L) | 0.0085244 |  | 2.43 | 2.62 | 3.15 | 3.2 | p
| HC5 (ug/L) | 665.8437 |  | 2.16 | 2.65 | 3.15 | 3.1 | p
| HC5 (mg/L) | 0.66584 |  | 2.13 | 2.74 | 3.32 | 3.28 | p
Output Short-term (acute) HCx estimate | log(HC5) (mmol/L) | -0.91726 |  | 2.2 | 2.65 | 3.32 | 3.18 | p
| HC5 (mmol/L) | 0.12099 |  | 2.18 | 2.88 | 3.53 | 3.29 | p
| HC5 (ug/L) | 9450.2833 |  | 2.02 | 2.1 | 3.51 | 3.18 | p
| HC5 (mg/L) | 9.4503 |  | 2.38 | 2.72 | 3.05 | 3.29 | p
|  |  |  | 2.1 | 2.89 | 3.03 | 3.36 | p
|  |  |  | 2.48 | 2.78 |  | 3.48 | p
|  |  |  | 2.1 | 3 |  | 3.15 | p
|  |  |  | 2.04 | 2.65 |  | 3.35 | p
|  |  |  | 2.25 | 2.62 |  | 3.15 | p
|  |  |  | 2.13 | 2.73 |  | 3.15 | o
|  |  |  | 2.26 | 2.66 |  | 2.73 | o
|  |  |  | 2.01 | 2.69 |  | 3.19 | o
|  |  |  | 2.16 | 2.786 |  | 3.13 | o
|  |  |  | 1.91 | 2.63 |  | 3.13 | o
|  |  |  | 2.13 | 2.76 |  | 3.13 | o
|  |  |  | 2.186 | 2.73 |  | 3.14 | o
|  |  |  | 2.21 | 2.77 |  | 3.14 | o
|  |  |  | 2.13 | 2.32 |  | 3.06 | o
|  |  |  | 1.97 | 2.54 |  | 3.16 | o
|  |  |  | 1.99 |  |  | 3.42 | o
[7 empty] | 3.25 | o
[7 empty] | 3.35 | o
[7 empty] | 3.12 | o
[7 empty] | 3.18 | o
[7 empty] | 3.12 | o
3.09
|  |  | Geometric mean of LogKow values above. These are the final numbers used in the TLM equation | 2.0963 | 2.6335 | 3.1938 | 3.2096
Red font= From McGrath et al. 2016 (calculated logKow via EPISUITE Ver 4.11)
Black font= from various publications summarized by Mackay (2006)