## Instructions
Abrasive Blasting
Purpose
This spreadsheet was designed to assist with estimating the releases of NPRI substances from Abrasive Blasting operations. The substances of concern in this activity are Criteria Air Contaminants (Part 4 Substances).
How to Use the Estimation Tool
By selecting the "Input Information" tab in this workbook you may enter all of the relevant data required to perform the release estimates calculated in the following four tabs. Cells highlighted in yellow are required values. Once you have entered all the required values you can view the generated release estimates, which will appear in red bold font, by selecting one of the following four tabs: "Part 1 Releases", "Parts 2 and 3 Releases", "Part 4 Releases", and "Part 5 Releases". Part 1 releases include the core NPRI substances with a 10-tonne manufacture, process or otherwise use threshold, along with other selected metal compounds with 5-kg and 50-kg thresholds. Parts 2 and 3 releases include PAHs and dioxins and furans, respectively. The Part 2 substances have an incidentally manufactured reporting threshold and Part 3 substances have an activity based reporting threshold. Part 4 releases include the seven Criteria Air Contaminants which have release-based thresholds. Part 5 releases include the 75 selected VOCs with additional reporting requirements.
Since the NPRI reporting thresholds are for the facility as a whole, the air releases calculated in this spreadsheet must be added to the NPRI releases from other sources (air releases) and activities at the facility.
Before using the number calculated with this spreadsheet ensure that only the processes used at your facility are represented in the respective tab. If you notice that a process has been included in the release calculation that is not present at your facility, replace the emission factor for that process with the number 0. This will remove the releases due to that process from your release calculation.
Applicable Source Classification Code used for Emission Factor determination in the US EPA's WebFIRE database
SCC Codes - 30900202
Level 1 - Industrial Processes
Level 2 - Fabricated Metal Products
Level 3 - Abrasive Blasting of Metal Parts
Level 4 - Sand Abrasive
Sources of Information
Environment Canada site: http://www.climate.weatheroffice.ec.gc.ca/Welcome_e.html.
Part 4 (CAC) substances from AP-42 Chapter 13.2.6 - Abrasive Blasting.
Emission Factors are from the US EPA's WebFIRE (version December 2005)
Additional Information
To maintain consistency with the NPRI reporting software, this workbook generates values to three decimal places, except for D-F releases which are extended to six decimal places.
This spreadsheet has been populated with default emission factors, however, if you have a site specific emission factor you would prefer to use you may enter it in the emission factor column. If you choose to insert your own emission factor ensure that the units have been converted accordingly.
The emission factors used in this spreadsheet are based on uncontrolled emissions unless otherwise noted. If you are using an emission control device you will have to adjust the emissions calculated by this spreadsheet according to the following formula:
Controlled Emissions = Uncontrolled emission x ((100 - control efficiency)/100))
Emission factor ratings have been provided for each emission factor in the column following the emission factor units. For more information on what these ratings mean, refer to the FAQs in the AP-42 document: http://www.epa.gov/ttn/chief/faq/ap42faq.html#ratings

## Input Information
Input Data
| Input | Input | Input
Wind Speed ------------> | 8 km/hr | 16 km/hr | 24 km/hr
Annual abrasive usage (tonnes)------->
Notes:
To find the annual mean wind speed in your area please follow these steps:
1) Go to:
http://www.climate.weatheroffice.ec.gc.ca/Welcome_e.html
2) Click on "Climate Normals and Averages" in the menu on the left side of the page.
3) Choose the appropriate province from the drop down menu.
4) Click on the appropriate station from the list displayed.
5) Find the "Wind: Speed (km/h)" row and then go across to the "Year" column.
Note: If the station you chose does not have wind data please try the next closest station.
6) This number is the annual mean wind speed for the area selected.
7) Fill in your annual abrasive usage in tonnes in the column that most closely matches the mean annual wind speed that you found.

## Part 1 Releases
Part 1 Substance Releases
Substance Name | CAS Number | Emission Factor | EF* Units | Activity Rate from input tab | Total Release (tonnes)
No information is available for Part 1 substances.

## Parts 2 and 3 Releases
Part 2 - 3 Substance Releases
Substance Name | CAS Number | Emission Factor | EF* Units | Activity Rate from input tab | Total Release (tonnes) | Units
No information is available for Part 2 and 3 substances

## Part 4 Releases
Part 4 Criteria Air Contaminants (CAC) Releases
Substance Name | CAS Number | Emission Factor | EF units | EF Rating | Activity Rate from input tab | Total Release (tonnes) | Units
Carbon Monoxide (CO) | 630-08-0 | NA | NA | NA | NA | NA | tonnes
Sulphur Dioxide (SO2) | 7446-09-5 | NA | NA | NA | NA | NA | tonnes
Oxides of Nitrogen, expressed as NO2 (NOx) | 11104-93-1 | NA | NA | NA | NA | NA | tonnes
Volatile Organic Compounds (VOCs) | * | NA | NA | NA | NA | NA | tonnes
Total Particulate Matter @ 8 km/hr wind speed | * | 27 | kg/tonne | E | 0 | 0 | tonnes
Total Particulate Matter @ 16 km/hr wind speed | * | 55 | kg/tonne | E | 0 | 0 | tonnes
Total Particulate Matter @ 24 km/hr wind speed | * | 91 | kg/tonne | E | 0 | 0 | tonnes
Particulate Matter less than or equal to 10 µm (PM10) | * | 13 | kg/tonne | E | 0 | 0 | tonnes
Particulate Matter less than or equal to 2.5 µm (PM2.5) | * | 1.3 | kg/tonne | E | 0 | 0 | tonnes
* EF = Emission Factor (kg of particulates emitted per tonne of abrasive used)
Since PM10 and PM2.5 emissions are not dependent on the wind speed, the annual usages are
added to get the total. If any wind speed is not attainable, then use zero for the annual abrasvie
usage for that wind speed.
NA - Not Applicable

## Part 5 Releases
Part 5 Selected Volatile Organic Compounds Releases
Substance Name | CAS Number | Emission Factor | EF* units | Activity Rate from input tab | Total Release (tonnes) | Units
No information is available for Part 5 substances