## Instructions
Anthracite Coal Combustion (stoker fired boilers)
Purpose
This spreadsheet was designed to assist with estimating the releases of NPRI substances from the burning of anthracite coal in stoker fired boilers. The substances of concern in this activity are Metals (Part 1 Substances), PAH (Part 2 Substances) and Criteria Air Contaminants (Part 4 Substances).
How to Use the Estimation Tool
By selecting the "Input Information" tab in this workbook you may enter all of the relevant data required to perform the release estimates calculated in the following four tabs. Cells highlighted in yellow are required values. Once you have entered all the required values you can view the generated release estimates, which will appear in red bold font, by selecting one of the following four tabs: "Part 1 Releases", "Part 2 - 3 Releases", "Part 4 Releases", and "Part 5 Releases". Part 1 releases include the core NPRI substances with a 10-tonne manufacture, process or otherwise use threshold, along with other selected metal compounds with 5-kg and 50-kg thresholds. Part 2 and 3 releases include PAHs and dioxins and furans, respectively. The Part 2 substances have an incidentally manufactured reporting threshold and Part 3 substances have an activity based reporting threshold. Part 4 releases include the seven Criteria Air Contaminants which have release-based thresholds. Part 5 releases include the 75 selected VOCs with additional reporting requirements.
Since the NPRI reporting thresholds are for the facility as a whole, the air releases calculated in this spreadsheet must be added to the NPRI releases from other sources (air releases) and activities at the facility.
Before using the number calculated with this spreadsheet ensure that only the processes used at your facility are represented in the respective tab. If you notice that a process has been included in the release calculation that is not present at your facility, replace the emission factor for that process with the number 0. This will remove the releases due to that process from your release calculation.
Applicable Source Classification Code used for Emission Factor determination in the US EPA's WebFIRE database
SCC Code - 10200104, 10300102
Level 1 - External Combustion Boilers
Level 2 - Industrial, Commercial/Institutional
Level 3 - Anthracite Coal
Level 4 - Traveling Grate (Overfeed) Stoker
Sources of Information
Emission factors are from the US EPA's WebFIRE (version December 2005) database.
Additional Information
To maintain consistency with the NPRI reporting software, this workbook generates values to three decimal places, except for D-F releases which are extended to six decimal places.
The spreadsheet has been populated with default emission factors, however if you have a site specific emission factor you would prefer to use you may enter it in the emission factor column. If you choose to insert your own emission factor ensure that the units have been converted accordingly.
The emission factors used in this spreadsheet are based on uncontrolled emissions. If you are using an emission control device you will have to adjust the emissions calculated by this spreadsheet according to the following formula:
Controlled Emissions = Uncontrolled emission x ((100 - control efficiency)/100))
Emission factor ratings have been provided for each emission factor in the column following the emission factor units. For more information on what these ratings mean, refer to the FAQs in the AP-42 document: http://www.epa.gov/ttn/chief/faq/ap42faq.html#ratings

## Input Information
Input Data
| Activity Rate | Units
Anthracite Coal Burned |  | tonnes per year
Ash Content of Coal |  | %
Sulphur Content of Coal |  | %

## Part 1 Releases
Part 1 Substance Releases
Substance Name | CAS Number | Emission Factor | EF* Units | EF Rating | Activity Rate from input tab | Total Release | Units | Total Release | Units
Arsenic | 7440-38-2 | 9.5e-05 | kg/tonne | E | 0 | 0 | kg | 0 | tonnes
Ammonia | 7664-41-7 | 0.0002825 | kg/tonne | E | 0 | 0 | kg | 0 | tonnes
Biphenyl | 92-52-4 | 0.0125 | kg/tonne | E | 0 | 0 | kg | 0 | tonnes
Cadmium | 7440-43-9 | 3.55e-05 | kg/tonne | E | 0 | 0 | kg | 0 | tonnes
Chromium | 7440-47-3 | 0.014 | kg/tonne | E | 0 | 0 | kg | 0 | tonnes
Lead | 7439-92-1 | 0.00445 | kg/tonne | E | 0 | 0 | kg | 0 | tonnes
Manganese | 7439-96-5 | 0.0018 | kg/tonne | E | 0 | 0 | kg | 0 | tonnes
Mercury | 7439-97-6 | 6.5e-05 | kg/tonne | E | 0 | 0 | kg | 0 | tonnes
Naphthalene | 91-20-3 | 0.065 | kg/tonne | E | 0 | 0 | kg | 0 | tonnes
Nickel | 7440-02-0 | 0.013 | kg/tonne | E | 0 | 0 | kg | 0 | tonnes
Selenium | 7782-49-2 | 0.00065 | kg/tonne | E | 0 | 0 | kg | 0 | tonnes
* EF = Emission Factor
** No single CAS Number applies to this substance

## Parts 2 and 3 Releases
Part 2 - 3 Substance Releases
Substance Name | CAS Number | Emission Factor | EF* units | EF Rating | Activity Rate from Input Tab | Total Release | Units
Phenanthrene | 85-01-8 | 0.0034 | kg/tonne | E | 0 | 0 | kg
* EF = Emission Factor

## Part 4 Releases
Part 4 Criteria Air Contaminants (CAC) Releases
Substance Name | CAS Number | Emission Factor | EF** units | EF Rating | Activity Rate from input tab | Total Release | Units
Carbon Monoxide (CO) | 630-08-0 | 0.3 | kg/tonne | B | 0 | 0 | tonnes
Sulphur Dioxide (SO2) | 7446-09-5 | 0 | kg/tonne | B | 0 | 0 | tonnes
Oxides of Nitrogen, expressed as NO2 (NOx) | 11104-93-1 | 4.5 | kg/tonne | C | 0 | 0 | tonnes
Volatile Organic Compounds (VOCs) | * | 0.035 | kg/tonne | C | 0 | 0 | tonnes
Total Particulate Matter (TPM) | * | 0 | kg/tonne | C | 0 | 0 | tonnes
Particulate Matter less than or equal to 10 µm (PM10)*** | * | 2.4 | kg/tonne | U | 0 | 0 | tonnes
Particulate Matter less than or equal to 2.5 µm (PM2.5)*** | * | 1.25 | kg/tonne | U | 0 | 0 | tonnes
** EF = Emission Factor
* No single CAS Number applies to this substance
***The EFs for PM10 and PM2.5 may be used only if the Ash Content is more than 6 %

## Part 5 Releases
Part 5 Selected Volatile Organic Compounds Releases
Substance Name | CAS Number | Weight % * | Emission Factor | EF units | EF Rating | Activity Rate from input tab | Total Release | Units
No information available for Part 5 substances.