## Instructions
Beer Brewing
Purpose
This spreadsheet was designed to assist with estimating the releases of NPRI substances from the production of beer. The substances of concern in this activity are Criteria Air Contaminants (CAC) and Volatile Organic Compounds (VOCs).
How to Use the Estimation Tool
By selecting the "Input Information" tab in this workbook you may enter all of the relevant data required to perform the release estimates calculated in the following four tabs. Cells highlighted in yellow are required values. Once you have entered all the required values you can view the generated release estimates, which will appear in red bold font, by selecting one of the following four tabs: "Part 1 Releases", "Part 2 and 3 Releases", "Part 4 Releases", and "Part 5 Releases". Part 1 releases include the core NPRI substances with a 10-tonne manufacture, process or otherwise use threshold, along with other selected metal compounds with 5-kg and 50-kg thresholds. Part 2 and 3 releases include PAHs and dioxins and furans, respectively. The Part 2 substances have an incidentally manufactured reporting threshold and Part 3 substances have an activity based reporting threshold. Part 4 releases include the seven Criteria Air Contaminants which have release-based thresholds. Part 5 releases include the 75 selected VOCs with additional reporting requirements.
Since the NPRI reporting thresholds are for the facility as a whole, the releases calculated in this spreadsheet must be added to the NPRI releases from other sources and activities at the facility.
Before using the number calculated with this spreadsheet ensure that only the processes used at your facility are represented in the respective tab. If you notice that a process has been included in the release calculation that is not present at your facility replace the emission factor for that process with the number 0. This will remove the releases due to that process from your release calculation.
Applicable Source Classification Code used for Emission Factor determination in the US EPA's FIRE database
SCC Code - 302009xx
Level 1 - Industrial Processes
Level 2 - Food and Agriculture
Level 3 - Beer Production
Level 4 - Various Processes
Applicable Chapter in the US EPA's AP-42 Document
AP-42 Chapter 9.12.1 - Food and Agricultural Industries: Beverages: Malt Beverages
Sources of Information
Emission factors are from the US EPA's WebFIRE (version December 2005) database.
Additional Information
To maintain consistency with the NPRI reporting software, this workbook generates values to three decimal places, except for D-F releases which are extended to six decimal places.
The spreadsheet has been populated with default emission factors, however if you have a site specific emission factor you would prefer to use you may enter it in the emission factor column. If you choose to insert your own emission factor ensure that the units have been converted accordingly.
The emission factors used in this spreadsheet are based on uncontrolled emissions. If you are using an emission control device you will have to adjust the emissions calculated by this spreadsheet according to the following formula:
Controlled Emissions = Uncontrolled emission x ((100 - control efficiency)/100))
Emission factor ratings have been provided for each emission factor in the column following the emission factor units. For more information on what these ratings mean, refer to the FAQs in the AP-42 document: http://www.epa.gov/ttn/chief/faq/ap42faq.html#ratings

## Input Information
Input Data
| Activity Rate | Units
Amount of grain dried |  | tonnes dried grain produced
Amount of beer packaged |  | thousand m3 of beer packaged
Amount of beer packaged |  | thousand m3 of beer canned
Amount of beer packaged |  | thousand m3 of beer kegged
Amount of beer packaged |  | thousand m3 of beer bottled
Bottles washed |  | thousand cases bottles washed
Can Crusher with Pneumatic Conveyor |  | m3 beer recovered
Amount of grain processed |  | tonnes grain processed

## Part 1 Releases
Part 1 Substance Releases
Substance Name | CAS Number | Emission Factor | EF Units | EF Rating | Activity Rate from Input Tab | Total Release (tonnes) | Total Release (tonnes) to 3 decimals | Units
Hydrogen Sulphide | 7783064 | 0.05798 | kg per thousand m3 Beer Packaged | E | 0 | 0 | 0 | tonnes

## Parts 2 and 3 Releases
Parts 2 and 3 Substance Releases
Substance Name | CAS Number | Emission Factor | EF** Units | Activity Rate from input tab | Total Release | Total Release to 3 decimals | Units
No emission factors are available for Parts 2 and 3 substance releases from the production of beer.

## Part 4 Releases
Part 4 Substance Releases
Release Summary Chart
Substance | Total Release | Units
Carbon Monoxide (CO) | 0 | tonnes
Volatile Organic Compounds (VOCs) | 0 | tonnes
Total Particulate Matter (TPM) | 0 | tonnes
Particulate Matter less than or equal to 10 µm (PM10) | 0 | tonnes
Particulate Matter less than or equal to 2.5 µm (PM2.5) | 0 | tonnes
* no single CAS Number applies to this substance
** EF = Emission Factor
Substance Name | CAS Number | Emission Factor | EF** units | EF Rating | Activity Rate from Input Tab | Total Release | Units | Total Release to 3 decimals | Units
Carbon Monoxide (CO) | 630-08-0
Brewers Grain Dryer: Steam-heated (SCC 30200932) |  | 0.11 | kg per tonne Dried Grain Produced | D | 0 | 0 | tonnes | 0 | tonnes
Volatile Organic Compounds (VOCs) | *
Brew Kettle (SCC 30200907) |  | 2.474 | kg per thousand m3 Beer Packaged | E | 0 | 0 | tonnes | 0 | tonnes
Aging Tank: Filling (SCC 30200908) |  | 2.203 | kg per thousand m3 Beer Packaged | D | 0 | 0 | tonnes | 0 | tonnes
Mash Tun (SCC 30200921) |  | 0.209 | kg per thousand m3 Beer Packaged | E | 0 | 0 | tonnes | 0 | tonnes
Cereal Cooker (SCC 30200922) |  | 0.029 | kg per thousand m3 Beer Packaged | E | 0 | 0 | tonnes | 0 | tonnes
Lauter Tun or Strainmaster (30200923) |  | 0.0213 | kg per thousand m3 Beer Packaged | E | 0 | 0 | tonnes | 0 | tonnes
Hot Wort Settling Tank (30200924) |  | 0.29 | kg per thousand m3 Beer Packaged | E | 0 | 0 | tonnes | 0 | tonnes
Open Wort Cooler (SCC 30200925) |  | 0.085 | kg per thousand m3 Beer Packaged | E | 0 | 0 | tonnes | 0 | tonnes
Trub Vessel: Filling (SCC 30200926) |  | 0.966 | kg per thousand m3 Beer Packaged | E | 0 | 0 | tonnes | 0 | tonnes
Brewers Grain Dryer: Natural gas-fired or steam-heated (SCC 30200930,32) |  | 3.65 | kg per tonne Dried Grain Produced | D | 0 | 0 | tonnes | 0 | tonnes
Fermenter Venting: Closed Fermenter (SCC 30200935) |  | 7.73 | kg per thousand m3 Beer Packaged | E | 0 | 0 | tonnes | 0 | tonnes
Activated Carbon Regeneration (SCC 30200939) |  | 0.135 | kg per thousand m3 Beer Packaged | E | 0 | 0 | tonnes | 0 | tonnes
Can Filling Line (SCC 30200951) |  | 54.115 | kg per thousand m3 Beer Canned | E | 0 | 0 | tonnes | 0 | tonnes
Sterilized Can Filling Line (SCC 30200952) |  | 135.288 | kg per thousand m3 Beer Canned | D | 0 | 0 | tonnes | 0 | tonnes
Bottle Filling Line (SCC 30200953) |  | 65.711 | kg per thousand m3 Beer Bottled | E | 0 | 0 | tonnes | 0 | tonnes
Sterilized Bottle Filling Line (SCC 30200954) |  | 154.614 | kg per thousand m3 Beer Bottled | D | 0 | 0 | tonnes | 0 | tonnes
Keg Filling Line (SCC 30200955) |  | 2.667 | kg per thousand m3 Beer Kegged | D | 0 | 0 | tonnes | 0 | tonnes
Bottle Soaker and Cleaner (SCC 30200960) |  | 0.0907 | kg per thousand cases Bottles Washed | D | 0 | 0 | tonnes | 0 | tonnes
Can Crusher with Pneumatic Conveyor (SCC 30200962) |  | 10.53 | kg per m3 Beer Recovered | D | 0 | 0 | tonnes | 0 | tonnes
Total Particulate Matter (TPM) | *
Grain Handling (SCC 30200901) |  | 1.5 | kg per tonne Grain Processed | U | 0 | 0 | tonnes | 0 | tonnes
Malt Kiln (SCC 30200905) |  | 0.0225 | kg per tonne Grain Dried | U | 0 | 0 | tonnes | 0 | tonnes
Brew Kettle (SCC 30200907) |  | 1.585 | kg per thousand m3 Beer Packaged | E | 0 | 0 | tonnes | 0 | tonnes
Brewers Grain Dryer - Natural gas-fired or steam-heated (SCC 30200930,32) |  | 13 | kg per tonne Dried Grain Produced | D | 0 | 0 | tonnes | 0 | tonnes
Particulate Matter less than or equal to 10 µm (PM10) | *
Malt Kiln (SCC 30200905) |  | 0.0135 | kg per tonne Grain Dried | U | 0 | 0 | tonnes | 0 | tonnes
Brewers Grain Dryer - Natural gas-fired or steam-heated (SCC 30200930,32) |  | 0.165 | kg per tonne Dried Grain Produced | D | 0 | 0 | tonnes | 0 | tonnes
Particulate Matter less than or equal to 2.5 µm (PM2.5) | *
Brewers Grain Dryer - Natural gas-fired or steam-heated (SCC 30200930,32) |  | 0.0455 | kg per tonne Dried Grain Produced | D | 0 | 0 | tonnes | 0 | tonnes

## Part 5 Releases
Part 5 Substance Releases
Substance Name | CAS Number | Emission Factor | EF** Units | Activity Rate from input tab | Total Release | Total Release to 3 decimals | Units
VOC's are released in the beer production process but there is not sufficient data to estimate individual VOC's.