## Instructions
Hot Mix Asphalt Plants
Purpose
This spreadsheet was designed to assist with estimating the releases of NPRI substances from hot mix asphalt plants. All NPRI substances, where emission factors are available are considered in this activity.
How to Use the Estimation Tool
By selecting the "Input Information" tab in this workbook you may enter all of the relevant data required to perform the release estimates calculated in the following four tabs. Cells highlighted in yellow are required values. Once you have entered all the required values you can view the generated release estimates, which will appear in red bold font, by selecting one of the following four tabs: "Part 1 Releases", "Part 2 - 3 Releases", "Part 4 Releases", and "Part 5 Releases". Part 1 releases include the core NPRI substances with a 10-tonne manufacture, process or otherwise use threshold, along with other selected metal compounds with 5-kg and 50-kg thresholds. Part 2 and 3 releases include PAHs and dioxins and furans, respectively. The Part 2 substances have an incidentally manufactured reporting threshold and Part 3 substances have an activity based reporting threshold. Part 4 releases include the seven Criteria Air Contaminants which have release-based thresholds. Part 5 releases include the 75 selected VOCs with additional reporting requirements.
Since the NPRI reporting thresholds are for the facility as a whole, the air releases calculated in this spreadsheet must be added to the NPRI releases from other sources (air releases) and activities at the facility.
Before using the number calculated with this spreadsheet ensure that only the processes used at your facility are represented in the respective tab. If you notice that a process has been included in the release calculation that is not present at your facility, replace the emission factor for that process with the number 0. This will remove the releases due to that process from your release calculation.
Applicable Source Classification Code used for Emission Factor determination in the US EPA's WebFIRE database
SCC Code - 3-05-002-45/46/47
Level 1 - Industrial Processes
Level 2 - Mineral Products
Level 3 - Asphalt Concrete
Level 4 - Batch Mix Plant: Hot Elevators, screens, bins, mixer & NG/Fuel oil No. 2/No. 6-rotary dryer.
SCC Code - 3-05-002-55/56/57
Level 1 - Industrial Processes
Level 2 - Mineral Products
Level 3 - Asphalt Concrete
Level 4 - Drum Mix: Rotary Drum Dryer / Mixer, Natural Gas-Fired/Parallel Flow/Counter Flow
SCC Code - 3-05-002-58/59/60
Level 1 - Industrial Processes
Level 2 - Mineral Products
Level 3 - Asphalt Concrete
Level 4 - Drum Mix Plant: Rotary Drum Dryer / Mixer, #2 Oil-Fired/Parallel Flow/Counter Flow
SCC Code - 3-05-002-61/62/63
Level 1 - Internal Combustion Engines
Level 2 - Industrial, Commercial/Institutional
Level 3 - Asphalt Concrete
Level 4 - Drum Mix Plant: Rotary Drum Dryer/Mixer, Waste/Drain/#6 Oil-Fired/Parallel Flow/Counter Flow
SCC Code - 1-02/03-006-03
Level 1 - External Combustion Engines
Level 2 - Industrial, Commercial/Institutional
Level 3 - Natural Gas
Level 4 - < 10 Million Btu/hr
SCC Code - 1-03-013-02
Level 1 - External Combustion Engines
Level 2 - Commercial/Institutional
Level 3 - Liquid Waste
Level 4 - Waste Oil
Sources of Information
Part 1,2,3,4,5 Substances emissions factors from US EPA WebFIRE (version December 2005) database.
Part 1,2,3,4,5 Substances emissions factors from AP 42, Volume I, Fifth Edition, Chapter 11.1 - Hot Mix Asphalt Plants
Part 1,2,3,4,5 Substances emission factors from AP-42, Volume 1, Fifth Edition, Chapter 1.11 - Waste Oil Combustion
Part 1,2,3,4,5 Substances emission factors from AP-42, Volume 1, Fifth Edition, Chapter 1.4 - Natural Gas Combustion
Vermont Used Oil Analysis and Waste Oil Furnace Emission Study, USEPA 1994.
Additional Information
To maintain consistency with the NPRI reporting software, this workbook generates values to three decimal places, except for D-F releases which are extended to six decimal places.
The pieces of equipment and fuels used among asphalt plants can vary. In order to assist in assuring the accuracy of the information reported please indicate which pieces of equipment are present in the asphalt plant in question.
The spreadsheet has been populated with default emission factors, however if you have a site specific emission factor you would prefer to use you may enter it in the emission factor column. If you choose to insert your own emission factor ensure that the units have been converted accordingly.
The emission factors used in this spreadsheet are based on uncontrolled emissions, except when uncontrolled emission factors were not available. For example, the fabric filter emission factors were used for the Part 1A substances. If you are using an emission control device you will have to adjust the emissions calculated by this spreadsheet according to the following formula:
Controlled Emissions = Uncontrolled emission x ((100 - control efficiency)/100))
The control efficiency(ies) must be applied separately to each relevant emission source in this spreadsheet, and not to the overall estimate.
Emission factor ratings have been provided for each emission factor in the column following the emission factor units. For more information on what these ratings mean, refer to the FAQs in the AP-42 document: http://www.epa.gov/ttn/chief/faq/ap42faq.html#ratings

## Input Information
Input Data
Enter the amount of Hot Asphalt produced in a year, and
Enter the amount of Fuel used in the asphalt cement storage heater in a year
Activity Rate
Total Hot-Mix Asphalt produced | 0 | tonnes/year
NG for Asphalt Heater | 0 | m3/year
Waste Oil for Asphalt Heater | 0 | litres/year
Composition of Waste/No. 6 fuel oil | (Weight % Defaults from USEPA)
| 0.256 | % S content of Asphalt heater fuel
| 0 | % lead in fuel
| 0.363 | % ash in fuel
| 0 | % chlorine in fuel
Please enter the following Data - Required for Load Out & Silo Filling Operations: (if local values are unknown leave as default)
Asphalt volatility | -0.5 | Default (-0.5)
HMA mix temperature (Celsius) | 162.778 | Default (162.778 C)
HMA mix temperature (Fahrenheit) | 325.0004
Please input a "yes" into only one of the two types of asphalt plants (i.e. either Batch Mix or Drum Mix)
If your facility uses an asphalt heater, please indicate if it is fueled by either NG or Waste Oil with a "yes"
Indicate process element and fuel type (yes or no)
Batch Mix Plant |  |  | Internal Spreadsheet Parameters
Natural Gas-fired dryer, hot screens, mixer | no |  | 0
No. 2 fuel oil-fired dryer, hot screens, mixer | no |  | 0 | 0
Waste/No. 6 fuel oil-fired dryer, hot screens, mixer | no |  | 0
Drum Mix Plant |  |  |  | 0
Natural Gas-fired dryer, mixer | no |  | 0
No.2 Fuel oil-fired dryer, mixer | no |  | 0
Waste/No. 6 oil-fired dryer, mixer | no |  | 0
Asphalt Heater
NG-fired | no |  | 0
Waste oil-fired | no |  | 0
All Processes
Load-out | no |  | 0
Silo filling | no |  | 0
Aggregate Pile | see the spreadsheet - http://www.ec.gc.ca/inrp-npri/9C8F5570-19B6-4E37-97DB-290D4CE28153/aggregate_handling_e_04_02_2009.xls
Asphalt Storage Tanks | see: U.S. EPA TANKS Document

## Part 1 Releases
Part 1A Substance Releases
Substance Name | CAS Number | Total Release (tonnes)
Acetaldehyde | 75-07-0 | 0
Acrolein | 107-02-8 | 0
Antimony | * | 0
Benzene | 71-43-2 | 0
Butyraldehyde | 123-72-8 | 0
Formaldehyde | 50-00-0 | 0
Isobutyraldehyde | 78-84-2 | 0
Toluene | 108-88-3 | 0
Anthracene | 120-12-7 | 0
Naphthalene | 91-20-3 | 0
Crotonaldehyde | 4170-30-3 | 0
Xylene | 1330-20-7 | 0
Chromium | * | 0
Cobalt | * | 0
Copper | * | 0
Manganese | * | 0
Nickel | * | 0
Phosphorus | * | 0
Selenium | * | 0
Zinc | * | 0
Ethylene | 74-85-1 | 0
Bromomethane | 74-83-9 | 0
Carbon Disulfide | 75-15-0 | 0
Chloroethane | 75-00-3 | 0
Chloromethane | 74-87-3 | 0
Cumene | 92-82-8 | 0
Ethylbenzene | 100-41-4 | 0
Tetrachloroethylene | 127-18-4 | 0
Hydrochloric Acid | 7464-01-0 | 0
Phenol | 108-95-2 | 0
n-Hexane | 110-54-3 | 0
Silver | * | 0
Methyl Ethyl Ketone | 78-93-3 | 0
Propionaldehyde | 123-38-6 | 0
p-Quinone | 106-51-4 | 0
Styrene | 100-42-5 | 0
Part 1B Substance Releases
Substance Name | CAS Number | Total Release (tonnes)
Arsenic | * | 0
Cadmium | * | 0
Hexavalent chromium | * | 0
Lead | * | 0
Mercury | * | 0
Batch mix Plants w/ Fabric Filter (SCC Code - 3-05-002-45/46/47)
Substance Name | CAS Number | Weight % * | Emission Factor | EF*** Units | EF Rating | Activity Rate from input tab | Activity Rate Units | Total Release | Units
Acetaldehyde | 75-07-0 | NA | 0.00016 | kg/tonne | E | 0 | tonnes | 0 | tonnes
Benzene | 71-43-2 | NA | 0.00014 | kg/tonne | D | 0 | tonnes | 0 | tonnes
Ethylbenzene | 100-41-4 | NA | 0.0011 | kg/tonne | D | 0 | tonnes | 0 | tonnes
Formaldehyde | 50-00-0 | NA | 0.00037 | kg/tonne | D | 0 | tonnes | 0 | tonnes
Isobutyraldehyde | 78-84-2 | NA | 1.5e-05 | kg/tonne | D | 0 | tonnes | 0 | tonnes
Toluene | 108-88-3 | NA | 0.0005 | kg/tonne | D | 0 | tonnes | 0 | tonnes
Anthracene | 120-12-7 | NA | 1.05e-07 | kg/tonne | D | 0 | tonnes | 0 | tonnes
Naphthalene | 91-20-3 | NA | 1.8e-05 | kg/tonne | D | 0 | tonnes | 0 | tonnes
Crotonaldehyde | 4170-30-3 | NA | 1.45e-05 | kg/tonne | E | 0 | tonnes | 0 | tonnes
Xylene | 1330-20-7 | NA | 0.00135 | kg/tonne | D | 0 | tonnes | 0 | tonnes
Chromium | * | NA | 2.85e-07 | kg/tonne | D | 0 | tonnes | 0 | tonnes
Copper | * | NA | 1.4e-06 | kg/tonne | D | 0 | tonnes | 0 | tonnes
Manganese | * | NA | 3.45e-06 | kg/tonne | D | 0 | tonnes | 0 | tonnes
Nickel | * | NA | 1.5e-06 | kg/tonne | D | 0 | tonnes | 0 | tonnes
p-Quinone | 106-51-4 | NA | 0.000135 | kg/tonne | E | 0 | tonnes | 0 | tonnes
Selenium | * | NA | 2.45e-07 | kg/tonne | E | 0 | tonnes | 0 | tonnes
Zinc | * | NA | 3.4e-06 | kg/tonne | D | 0 | tonnes | 0 | tonnes
Part 1B Substance Releases
Substance Name | CAS Number | Weight % * | Emission Factor | EF** Units | EF Rating | Activity Rate from input tab | Activity Rate Units | Total Release | Units
Arsenic | * | NA | 2.3e-07 | kg/tonne | D | 0 | tonnes | 0 | tonnes
Cadmium | * | NA | 3.05e-07 | kg/tonne | D | 0 | tonnes | 0 | tonnes
Hexavalent chromium | * | NA | 2.4e-08 | kg/tonne | E | 0 | tonnes | 0 | tonnes
Lead (NG, #2 oil) | * | NA | 4.45e-07 | kg/tonne | D | 0 | tonnes | 0 | tonnes
Mercury | * | NA | 2.05e-07 | kg/tonne | E | 0 | tonnes | 0 | tonnes
Lead (#6 oil) | * | NA | 5e-06 | kg/tonne | E | 0 | tonnes | 0 | tonnes
Drum mix Plants
Natural gas-fired dryer with fabric filter (SCC Code - 3-05-002-55/56/57)
Substance Name | CAS Number | Weight % ** | Emission Factor | EF*** Units | EF Rating | Activity Rate from input tab | Activity Rate Units | Total Release | Units
Antimony | * | NA | 9e-08 | kg/tonne | E | 0 | tonnes | 0 | tonnes
Benzene | 71-43-2 | NA | 0.000195 | kg/tonne | A | 0 | tonnes | 0 | tonnes
Ethylbenzene | 100-41-4 | NA | 0.00012 | kg/tonne | D | 0 | tonnes | 0 | tonnes
Formaldehyde | 50-00-0 | NA | 0.00155 | kg/tonne | A | 0 | tonnes | 0 | tonnes
n-Hexane | 110-54-3 | NA | 0.00046 | kg/tonne | E | 0 | tonnes | 0 | tonnes
Toluene | 108-88-3 | NA | 7.5e-05 | kg/tonne | D | 0 | tonnes | 0 | tonnes
Anthracene | 120-12-7 | NA | 1.1e-07 | kg/tonne | E | 0 | tonnes | 0 | tonnes
Naphthalene | 91-20-3 | NA | 4.5e-05 | kg/tonne | D | 0 | tonnes | 0 | tonnes
Xylene | 1330-20-7 | NA | 0.0001 | kg/tonne | D | 0 | tonnes | 0 | tonnes
Chromium | * | NA | 2.75e-06 | kg/tonne | C | 0 | tonnes | 0 | tonnes
Cobalt | * | NA | 1.3e-08 | kg/tonne | E | 0 | tonnes | 0 | tonnes
Copper | * | NA | 1.55e-06 | kg/tonne | D | 0 | tonnes | 0 | tonnes
Manganese | * | NA | 3.85e-06 | kg/tonne | D | 0 | tonnes | 0 | tonnes
Nickel | * | NA | 3.15e-05 | kg/tonne | D | 0 | tonnes | 0 | tonnes
Silver | * | NA | 2.4e-07 | kg/tonne | E | 0 | tonnes | 0 | tonnes
Phosphorus | * | NA | 1.4e-05 | kg/tonne | E | 0 | tonnes | 0 | tonnes
Selenium | * | NA | 1.75e-07 | kg/tonne | E | 0 | tonnes | 0 | tonnes
Zinc | * | NA | 3.05e-05 | kg/tonne | C | 0 | tonnes | 0 | tonnes
Ethylene | 74-85-1 | NA | 0.0035 | kg/tonne | E | 0 | tonnes | 0 | tonnes
Part 1B Substance Releases
Substance Name | CAS Number | Weight % * | Emission Factor | EF** Units | EF Rating | Activity Rate from input tab | Activity Rate Units | Total Release | Units
Arsenic | * | NA | 2.8e-07 | kg/tonne | D | 0 | tonnes | 0 | tonnes
Cadmium | * | NA | 2.05e-07 | kg/tonne | D | 0 | tonnes | 0 | tonnes
Hexavalent chromium | * | NA | 2.25e-07 | kg/tonne | E | 0 | tonnes | 0 | tonnes
Lead | * | NA | 3.1e-07 | kg/tonne | E | 0 | tonnes | 0 | tonnes
Mercury | * | NA | 1.2e-07 | kg/tonne | E | 0 | tonnes | 0 | tonnes
No. 2 Fuel Oil-fired dryer - fabric filter (SCC Code - 3-05-002-58/59/60)
Substance Name | CAS Number | Weight % ** | Emission Factor | EF*** Units | EF Rating | Activity Rate from input tab | Activity Rate Units | Total Release | Units
Antimony | * | NA | 9e-08 | kg/tonne | E | 0 | tonnes | 0 | tonnes
Benzene | 71-43-2 | NA | 0.000195 | kg/tonne | A | 0 | tonnes | 0 | tonnes
Ethylbenzene | 100-41-4 | NA | 0.00012 | kg/tonne | D | 0 | tonnes | 0 | tonnes
Formaldehyde | 50-00-0 | NA | 0.00155 | kg/tonne | A | 0 | tonnes | 0 | tonnes
n-Hexane | 110-54-3 | NA | 0.00046 | kg/tonne | E | 0 | tonnes | 0 | tonnes
Toluene | 108-88-3 | NA | 0.00145 | kg/tonne | E | 0 | tonnes | 0 | tonnes
Anthracene | 120-12-7 | NA | 1.55e-06 | kg/tonne | E | 0 | tonnes | 0 | tonnes
Naphthalene | 91-20-3 | NA | 0.000325 | kg/tonne | D | 0 | tonnes | 0 | tonnes
Ethylene | 74-85-1 | NA | 0.0035 | kg/tonne | E | 0 | tonnes | 0 | tonnes
Xylene | 1330-20-7 | NA | 0.0001 | kg/tonne | D | 0 | tonnes | 0 | tonnes
Chromium | * | NA | 2.75e-06 | kg/tonne | C | 0 | tonnes | 0 | tonnes
Cobalt | * | NA | 1.3e-08 | kg/tonne | E | 0 | tonnes | 0 | tonnes
Copper | * | NA | 1.55e-06 | kg/tonne | D | 0 | tonnes | 0 | tonnes
Manganese | * | NA | 3.85e-06 | kg/tonne | D | 0 | tonnes | 0 | tonnes
Nickel | * | NA | 3.15e-05 | kg/tonne | D | 0 | tonnes | 0 | tonnes
Phosphorus | * | NA | 1.4e-05 | kg/tonne | E | 0 | tonnes | 0 | tonnes
Selenium | * | NA | 1.75e-07 | kg/tonne | E | 0 | tonnes | 0 | tonnes
Zinc | * | NA | 3.05e-05 | kg/tonne | C | 0 | tonnes | 0 | tonnes
Silver | * | NA | 2.4e-07 | kg/tonne | E | 0 | tonnes | 0 | tonnes
Part 1B Substance Releases
Substance Name | CAS Number | Weight % * | Emission Factor | EF** Units | EF Rating | Activity Rate from input tab | Activity Rate Units | Total Release | Units
Arsenic | * | NA | 2.8e-07 | kg/tonne | D | 0 | tonnes | 0 | tonnes
Cadmium | * | NA | 2.05e-07 | kg/tonne | D | 0 | tonnes | 0 | tonnes
Hexavalent chromium | * | NA | 2.25e-07 | kg/tonne | E | 0 | tonnes | 0 | tonnes
Lead | * | NA | 7.5e-06 | kg/tonne | C | 0 | tonnes | 0 | tonnes
Mercury | * | NA | 1.3e-07 | kg/tonne | D | 0 | tonnes | 0 | tonnes
Waste/No. 6 Fuel Oil-fired dryer - fabric filter (SCC Code - 3-05-002-58/59/60)
Substance Name | CAS Number | Weight % ** | Emission Factor | EF*** Units | EF Rating | Activity Rate from input tab | Activity Rate Units | Total Release | Units
Acetaldehyde | 75-07-0 | NA | 0.00065 | kg/tonne | E | 0 | tonnes | 0 | tonnes
Acrolein | 107-02-8 | NA | 1.3e-05 | kg/tonne | E | 0 | tonnes | 0 | tonnes
Antimony | * | NA | 9e-08 | kg/tonne | E | 0 | tonnes | 0 | tonnes
Benzene | 71-43-2 | NA | 0.000195 | kg/tonne | A | 0 | tonnes | 0 | tonnes
Butyraldehyde | 123-72-8 | NA | 8e-05 | kg/tonne | E | 0 | tonnes | 0 | tonnes
Ethylbenzene | 100-41-4 | NA | 0.00012 | kg/tonne | D | 0 | tonnes | 0 | tonnes
Formaldehyde | 50-00-0 | NA | 0.00155 | kg/tonne | A | 0 | tonnes | 0 | tonnes
n-Hexane | 110-54-3 | NA | 0.00046 | kg/tonne | E | 0 | tonnes | 0 | tonnes
Hydrochloric acid | 7647-01-0 | NA | 0.000105 | kg/tonne | D | 0 | tonnes | 0 | tonnes
Methyl Ethyl Ketone | 78-93-3 | NA | 1e-05 | kg/tonne | E | 0 | tonnes | 0 | tonnes
Propionaldehyde | 123-38-6 | NA | 6.5e-05 | kg/tonne | E | 0 | tonnes | 0 | tonnes
p-Quinone | 106-51-4 | NA | 8e-05 | kg/tonne | E | 0 | tonnes | 0 | tonnes
Toluene | 108-88-3 | NA | 0.00145 | kg/tonne | E | 0 | tonnes | 0 | tonnes
Anthracene | 120-12-7 | NA | 1.55e-06 | kg/tonne | E | 0 | tonnes | 0 | tonnes
Naphthalene | 91-20-3 | NA | 0.000325 | kg/tonne | D | 0 | tonnes | 0 | tonnes
Xylene | 1330-20-7 | NA | 0.0001 | kg/tonne | D | 0 | tonnes | 0 | tonnes
Chromium | * | NA | 2.75e-06 | kg/tonne | C | 0 | tonnes | 0 | tonnes
Cobalt | * | NA | 1.3e-08 | kg/tonne | E | 0 | tonnes | 0 | tonnes
Copper | * | NA | 1.55e-06 | kg/tonne | E | 0 | tonnes | 0 | tonnes
Manganese | * | NA | 3.85e-06 | kg/tonne | D | 0 | tonnes | 0 | tonnes
Nickel | * | NA | 3.15e-05 | kg/tonne | D | 0 | tonnes | 0 | tonnes
Phosphorus | * | NA | 1.4e-05 | kg/tonne | E | 0 | tonnes | 0 | tonnes
Selenium | * | NA | 1.75e-07 | kg/tonne | E | 0 | tonnes | 0 | tonnes
Zinc | * | NA | 3.05e-05 | kg/tonne | C | 0 | tonnes | 0 | tonnes
Ethylene | 74-85-1 | NA | 0.0035 | kg/tonne | E | 0 | tonnes | 0 | tonnes
Crotonaldehyde | 4170-30-3 | NA | 4.3e-05 | kg/tonne | E | 0 | tonnes | 0 | tonnes
Silver | * | NA | 2.4e-07 | kg/tonne | E | 0 | tonnes | 0 | tonnes
Part 1B Substance Releases
Substance Name | CAS Number | Weight % * | Emission Factor | EF** Units | EF Rating | Activity Rate from input tab | Activity Rate Units | Total Release | Units
Arsenic | * | NA | 2.8e-07 | kg/tonne | D | 0 | tonnes | 0 | tonnes
Cadmium | * | NA | 2.05e-07 | kg/tonne | D | 0 | tonnes | 0 | tonnes
Hexavalent chromium | * | NA | 2.25e-07 | kg/tonne | E | 0 | tonnes | 0 | tonnes
Lead | * | NA | 7.5e-06 | kg/tonne | C | 0 | tonnes | 0 | tonnes
Mercury | * | NA | 1.3e-07 | kg/tonne | D | 0 | tonnes | 0 | tonnes
Asphalt Heaters
Asphalt Heater: Natural Gas Boilers <10 MMBTU/hr (SCC 1-03-006-03)
Part 1A Substance Releases
Substance Name | CAS Number | Weight % ** | Emission Factor | EF*** Units | EF Rating | Activity Rate from input tab | Activity Rate Units | Total Release | Units
Benzene | 71-43-2 | NA | 0.033639 | kg/10^6m^3 | B | 0 | 10^6m^3 | 0 | tonnes
Chromium | * | NA | 0.022426 | kg/10^6m^3 | D | 0 | 10^6m^3 | 0 | tonnes
Cobalt | * | NA | 0.0013456 | kg/10^6m^3 | D | 0 | 10^6m^3 | 0 | tonnes
Copper | * | NA | 0.013616 | kg/10^6m^3 | C | 0 | 10^6m^3 | 0 | tonnes
Formaldehyde | 50-00-0 | NA | 1.2014 | kg/10^6m^3 | B | 0 | 10^6m^3 | 0 | tonnes
n-Hexane | 110-54-3 | NA | 28.833 | kg/10^6m^3 | E | 0 | 10^6m^3 | 0 | tonnes
Manganese | * | NA | 0.006087 | kg/10^6m^3 | D | 0 | 10^6m^3 | 0 | tonnes
Naphthalene | 91-20-3 | NA | 0.0097713 | kg/10^6m^3 | E | 0 | 10^6m^3 | 0 | tonnes
Nickel | * | NA | 0.033639 | kg/10^6m^3 | C | 0 | 10^6m^3 | 0 | tonnes
Toluene | 108-88-3 | NA | 0.054463 | kg/10^6m^3 | C | 0 | 10^6m^3 | 0 | tonnes
Zinc | * | NA | 0.46454 | kg/10^6m^3 | E | 0 | 10^6m^3 | 0 | tonnes
Part 1B Substance Releases
Substance Name | CAS Number | Weight % ** | Emission Factor | EF*** Units | EF Rating | Activity Rate from input tab | Activity Rate Units | Total Release | Units
Arsenic | * | NA | 0.0032037 | kg/10^6m^3 | E | 0 | 10^6m^3 | 0 | tonnes
Cadmium | * | NA | 0.01762 | kg/10^6m^3 | D | 0 | 10^6m^3 | 0 | tonnes
Lead | * | NA | 0.0080092 | kg/10^6m^3 | D | 0 | 10^6m^3 | 0 | tonnes
Mercury | * | NA | 0.0041648 | kg/10^6m^3 | D | 0 | 10^6m^3 | 0 | tonnes
Asphalt Heater: Waste Oil (SCC 1-03-013-02)
Part 1A Substance Releases
Substance Name | CAS Number | Weight % ** | Emission Factor | EF*** Units | EF Rating | Activity Rate from input tab | Activity Rate Units | Total Release | Units
Chromium | * | NA | 0.0023965 | kg/1000L | D | 0 | 1000L | 0 | tonnes
Cobalt | * | NA | 2.5164e-05 | kg/1000L | D | 0 | 1000L | 0 | tonnes
Manganese | * | NA | 0.0081482 | kg/1000L | D | 0 | 1000L | 0 | tonnes
Nickel | * | NA | 0.0013181 | kg/1000L | D | 0 | 1000L | 0 | tonnes
Hydrochloric Acid | 7647-01-0 | NA | 0 | kg/1000L | C | 0 | 1000L | 0 | tonnes
Part 1B Substance Releases
Substance Name | CAS Number | Weight % ** | Emission Factor | EF*** Units | EF Rating | Activity Rate from input tab | Activity Rate Units | Total Release | Units
Arsenic | * | NA | 0.013181 | kg/1000L | D | 0 | 1000L | 0 | tonnes
Cadmium | * | NA | 0.0011144 | kg/1000L | D | 0 | 1000L | 0 | tonnes
Lead | * | NA | 0 | kg/1000L | D | 0 | 1000L | 0 | tonnes
Other Emissions Sources
Load-Out and Yard Emissions
Substance Name | CAS Number | Weight % ** | Emission Factor | EF*** Units | EF Rating | Activity Rate from input tab | Activity Rate Units | Total Release | Units
Ethylene | 74-85-1 | 0.71 | 1.4764e-05 | kg/tonne | C | 0 | tonnes | 0 | tonnes
Benzene | 71-43-2 | 0.052 | 1.0813e-06 | kg/tonne | C | 0 | tonnes | 0 | tonnes
Bromomethane | 74-83-9 | 0.0096 | 1.9963e-07 | kg/tonne | C | 0 | tonnes | 0 | tonnes
Carbon Disulfide | 75-15-0 | 0.013 | 2.7033e-07 | kg/tonne | C | 0 | tonnes | 0 | tonnes
Chloroethane | 75-00-3 | 0.00021 | 4.3669e-09 | kg/tonne | C | 0 | tonnes | 0 | tonnes
Chloromethane | 74-87-3 | 0.015 | 3.1192e-07 | kg/tonne | C | 0 | tonnes | 0 | tonnes
Cumene | 92-82-8 | 0.11 | 2.2874e-06 | kg/tonne | C | 0 | tonnes | 0 | tonnes
Ethylbenzenene | 100-41-4 | 0.28 | 5.8226e-06 | kg/tonne | C | 0 | tonnes | 0 | tonnes
Formaldehyde | 50-00-0 | 0.088 | 1.83e-06 | kg/tonne | C | 0 | tonnes | 0 | tonnes
n-Hexane | 110-54-3 | 0.15 | 3.1192e-06 | kg/tonne | C | 0 | tonnes | 0 | tonnes
Styrene | 100-42-5 | 0.0073 | 1.518e-07 | kg/tonne | C | 0 | tonnes | 0 | tonnes
Tetrachloroethylene | 127-18-4 | 0.0077 | 1.6012e-07 | kg/tonne | C | 0 | tonnes | 0 | tonnes
Toluene | 108-88-3 | 0.21 | 4.3669e-06 | kg/tonne | C | 0 | tonnes | 0 | tonnes
Xylene | 1330-20-7 | 0.49 | 1.019e-05 | kg/tonne | C | 0 | tonnes | 0 | tonnes
Anthracene | 120-12-07 | 0.07 | 1.4556e-06 | kg/tonne | C | 0 | tonnes | 0 | tonnes
Naphthalene | 91-20-3 | 1.25 | 2.5994e-05 | kg/tonne | C | 0 | tonnes | 0 | tonnes
Phenol | 108-95-2 | 1.18 | 2.4538e-05 | kg/tonne | C | 0 | tonnes | 0 | tonnes
Silo Filling and Asphalt Storage Tank Emissions
Substance Name | CAS Number | Weight % ** | Emission Factor | EF*** Units | EF Rating | Activity Rate from input tab | Activity Rate Units | Total Release | Units
Ethylene | 74-85-1 | 1.1 | 6.7027e-05 | kg/tonne | C | 0 | tonnes | 0 | tonnes
Benzene | 71-43-2 | 0.032 | 1.9499e-06 | kg/tonne | C | 0 | tonnes | 0 | tonnes
Bromomethane | 74-83-9 | 0.0049 | 2.9858e-07 | kg/tonne | C | 0 | tonnes | 0 | tonnes
Carbon Disulfide | 75-15-0 | 0.016 | 9.7494e-07 | kg/tonne | C | 0 | tonnes | 0 | tonnes
Chloroethane | 75-00-3 | 0.004 | 2.4374e-07 | kg/tonne | C | 0 | tonnes | 0 | tonnes
Chloromethane | 74-87-3 | 0.023 | 1.4015e-06 | kg/tonne | C | 0 | tonnes | 0 | tonnes
Ethylbenzene | 100-41-4 | 0.038 | 2.3155e-06 | kg/tonne | C | 0 | tonnes | 0 | tonnes
Formaldehyde | 50-00-0 | 0.69 | 4.2044e-05 | kg/tonne | C | 0 | tonnes | 0 | tonnes
n-Hexane | 110-54-3 | 0.1 | 6.0934e-06 | kg/tonne | C | 0 | tonnes | 0 | tonnes
Styrene | 100-42-5 | 0.0054 | 3.2904e-07 | kg/tonne | C | 0 | tonnes | 0 | tonnes
Toluene | 108-88-3 | 0.062 | 3.7779e-06 | kg/tonne | C | 0 | tonnes | 0 | tonnes
Xylene | 1330-20-7 | 0.257 | 1.566e-05 | kg/tonne | C | 0 | tonnes | 0 | tonnes
Anthracene | 120-12-7 | 0.13 | 7.9214e-06 | kg/tonne | C | 0 | tonnes | 0 | tonnes
Naphthalene | 91-20-3 | 1.82 | 0.0001109 | kg/tonne | C | 0 | tonnes | 0 | tonnes
* No single CAS Number applies to this substance
** Weight percent from AP 42, Volume I, Fifth Edition, Chapter 11.1 - Hot Mix Asphalt Plants
*** EF = Emission Factor
NA - Not Applicable

## Parts 2 and 3 Releases
Part 2 Substance Releases
Substance Name | CAS Number | Weight % ** | Emission Factor | EF*** Units | EF Rating | Activity Rate from input tab | Activity Rate Units | Total Release | Units
Because of the current NPRI reporting requirements, Part 2 Substances (PAHs) from asphalt plants are not reportable.
Asphalt plants INTENTIONALLY produce PAH's and are therefore not currently required to report them.
Part 3 Substance Releases
Substance Name | CAS Number | Weight % ** | Emission Factor | EF*** Units | EF Rating | Activity Rate from input tab | Activity Rate Units | Total Release | Units
Reporting of Part 3 substances are based on selected on-site activities. Please consult the Guide for Reporting to the National Pollutant Release Inventory.
* No single CAS Number applies to this substance
** Weight percent from AP 42, Volume I, Fifth Edition, Chapter 11.1 - Hot Mix Asphalt Plants
*** EF = Emission Factor
NA - Not Applicable

## Part 4 Releases
Part 4 Criteria Air Contaminants (CAC) Releases
Total Release for all Sources
Substance Name | CAS Nµmber | Total Release (tonnes)
Carbon Monoxide (CO) | 630-08-0 | 0
Sulphur Dioxide (SO2) | 7446-09-5 | 0
Oxides of Nitrogen, expressed as NO2 (NOx) | 11104-93-1 | 0
Volatile Organic Compounds (VOCs) | * | 0
Total Particulate Matter (TPM) | * | 0
Particulate Matter less than or equal to 10 µm (PM10) | * | 0
Particulate Matter less than or equal to 2.5 µm (PM2.5) | * | 0
UNCONTROLLED
Batch mix: Natural gas fired dryer, hot screens and mixer, uncontrolled (3-05-002-45)
Substance Name | CAS Nµmber | Weight % ** | Emission Factor | EF*** Units | EF Rating | Activity Rate from input tab | Activity Rate Units | Total Release | Units
Carbon Monoxide (CO) | 630-08-0 | NA | 0.2 | kg/tonne | D | 0 | tonnes | 0 | tonnes
Sulphur Dioxide (SO2) | 7446-09-5 | NA | 0.0023 | kg/tonne | E | 0 | tonnes | 0 | tonnes
Oxides of Nitrogen, expressed as NO2 (NOx) | 11104-93-1 | NA | 0.0125 | kg/tonne | D | 0 | tonnes | 0 | tonnes
Volatile Organic Compounds (VOCs) | * | NA | 0.0041 | kg/tonne | D | 0 | tonnes | 0 | tonnes
Total Particulate Matter (TPM) | * | NA | 16 | kg/tonne | E | 0 | tonnes | 0 | tonnes
Particulate Matter less than or equal to 10 µm (PM10) | * | NA | 2.25 | kg/tonne | E | 0 | tonnes | 0 | tonnes
Particulate Matter less than or equal to 2.5 µm (PM2.5) | * | NA | 0.135 | kg/tonne | E | 0 | tonnes | 0 | tonnes
Batch mix: No. 2 fuel oil-fired dryer, hot screens and mixer, uncontrolled (3-05-002-46)
Substance Name | CAS Nµmber | Weight % ** | Emission Factor | EF*** Units | EF Rating | Activity Rate from input tab | Activity Rate Units | Total Release | Units
Carbon Monoxide (CO) | 630-08-0 | NA | 0.2 | kg/tonne | C | 0 | tonnes | 0 | tonnes
Sulphur Dioxide (SO2) | 7446-09-5 | NA | 0.044 | kg/tonne | E | 0 | tonnes | 0 | tonnes
Oxides of Nitrogen, expressed as NO2 (NOx) | 11104-93-1 | NA | 0.06 | kg/tonne | E | 0 | tonnes | 0 | tonnes
Volatile Organic Compounds (VOCs) | * | NA | 0.0041 | kg/tonne | D | 0 | tonnes | 0 | tonnes
Total Particulate Matter (TPM) | * | NA | 16 | kg/tonne | E | 0 | tonnes | 0 | tonnes
Particulate Matter less than or equal to 10 µm (PM10) | * | NA | 2.25 | kg/tonne | E | 0 | tonnes | 0 | tonnes
Particulate Matter less than or equal to 2.5 µm (PM2.5) | * | NA | 0.135 | kg/tonne | E | 0 | tonnes | 0 | tonnes
Batch mix: Waste/drain/No. 6 fuel oil-fired dryer, hot screens and mixer, uncontrolled (3-05-002-47)
Substance Name | CAS Nµmber | Weight % ** | Emission Factor | EF*** Units | EF Rating | Activity Rate from input tab | Activity Rate Units | Total Release | Units
Carbon Monoxide (CO) | 630-08-0 | NA | 0.2 | kg/tonne | C | 0 | tonnes | 0 | tonnes
Sulphur Dioxide (SO2) | 7446-09-5 | NA | 0.044 | kg/tonne | E | 0 | tonnes | 0 | tonnes
Oxides of Nitrogen, expressed as NO2 (NOx) | 11104-93-1 | NA | 0.06 | kg/tonne | E | 0 | tonnes | 0 | tonnes
Volatile Organic Compounds (VOCs) | * | NA | 0.018 | kg/tonne | E | 0 | tonnes | 0 | tonnes
Total Particulate Matter (TPM) | * | NA | 16 | kg/tonne | E | 0 | tonnes | 0 | tonnes
Particulate Matter less than or equal to 10 µm (PM10) | * | NA | 2.25 | kg/tonne | E | 0 | tonnes | 0 | tonnes
Particulate Matter less than or equal to 2.5 µm (PM2.5) | * | NA | 0.135 | kg/tonne | E | 0 | tonnes | 0 | tonnes
Drum mix: Natural gas-fired rotary dryer/mixer, uncontrolled (SCC 3-05-002-55/56/57)
Substance Name | CAS Nµmber | Weight % ** | Emission Factor | EF*** Units | EF Rating | Activity Rate from input tab | Activity Rate Units | Total Release | Units
Carbon Monoxide (CO) | 630-08-0 | NA | 0.065 | kg/tonne | B | 0 | tonnes | 0 | tonnes
Sulphur Dioxide (SO2) | 7446-09-5 | NA | 0.0017 | kg/tonne | D | 0 | tonnes | 0 | tonnes
Oxides of Nitrogen, expressed as NO2 (NOx) | 11104-93-1 | NA | 0.013 | kg/tonne | D | 0 | tonnes | 0 | tonnes
Volatile Organic Compounds (VOCs) | * | NA | 0.016 | kg/tonne | C | 0 | tonnes | 0 | tonnes
Total Particulate Matter (TPM) | * | NA | 14 | kg/tonne | D | 0 | tonnes | 0 | tonnes
Particulate Matter less than or equal to 10 µm (PM10) | * | NA | 3.2 | kg/tonne | D | 0 | tonnes | 0 | tonnes
Particulate Matter less than or equal to 2.5 µm (PM2.5) | * | NA | 0.75 | kg/tonne | E | 0 | tonnes | 0 | tonnes
Drum mix: No. 2 oil-fired rotary dryer/mixer, uncontrolled (SCC 3-05-002-58/59/60)
Substance Name | CAS Nµmber | Weight % ** | Emission Factor | EF*** Units | EF Rating | Activity Rate from input tab | Activity Rate Units | Total Release | Units
Carbon Monoxide (CO) | 630-08-0 | NA | 0.065 | kg/tonne | B | 0 | tonnes | 0 | tonnes
Sulphur Dioxide (SO2) | 7446-09-5 | NA | 0.0055 | kg/tonne | E | 0 | tonnes | 0 | tonnes
Oxides of Nitrogen, expressed as NO2 (NOx) | 11104-93-1 | NA | 0.0275 | kg/tonne | C | 0 | tonnes | 0 | tonnes
Volatile Organic Compounds (VOCs) | * | NA | 0.016 | kg/tonne | C | 0 | tonnes | 0 | tonnes
Total Particulate Matter (TPM) | * | NA | 14 | kg/tonne | D | 0 | tonnes | 0 | tonnes
Particulate Matter less than or equal to 10 µm (PM10) | * | NA | 3.2 | kg/tonne | D | 0 | tonnes | 0 | tonnes
Particulate Matter less than or equal to 2.5 µm (PM2.5) | * | NA | 0.75 | kg/tonne | E | 0 | tonnes | 0 | tonnes
Drum mix: Waste/drain/No.6 oil-fired rotary dryer/mixer, uncontrolled (SCC 3-05-002-61/62/32)
Substance Name | CAS Nµmber | Weight % ** | Emission Factor | EF*** Units | EF Rating | Activity Rate from input tab | Activity Rate Units | Total Release | Units
Carbon Monoxide (CO) | 630-08-0 | NA | 0.065 | kg/tonne | B | 0 | tonnes | 0 | tonnes
Sulphur Dioxide (SO2) | 7446-09-5 | NA | 0.029 | kg/tonne | B | 0 | tonnes | 0 | tonnes
Oxides of Nitrogen, expressed as NO2 (NOx) | 11104-93-1 | NA | 0.0275 | kg/tonne | C | 0 | tonnes | 0 | tonnes
Volatile Organic Compounds (VOCs) | * | NA | 0.016 | kg/tonne | E | 0 | tonnes | 0 | tonnes
Total Particulate Matter (TPM) | * | NA | 14 | kg/tonne | D | 0 | tonnes | 0 | tonnes
Particulate Matter less than or equal to 10 µm (PM10) | * | NA | 3.2 | kg/tonne | D | 0 | tonnes | 0 | tonnes
Particulate Matter less than or equal to 2.5 µm (PM2.5) | * | NA | 0.75 | kg/tonne | E | 0 | tonnes | 0 | tonnes
Asphalt Heaters
Asphalt Heater: Natural Gas (SCC 1-02-006-03)
Substance Name | CAS Nµmber | Weight % ** | Emission Factor | EF*** Units | EF Rating | Activity Rate from input tab | Activity Rate Units | Total Release | Units
Carbon Monoxide (CO) | 630-08-0 | NA | 1345.5509 | kg/10^6m^3 | B | 0 | 10^6m^3 | 0 | tonnes
Sulphur Dioxide (SO2) | 7446-09-5 | NA | 9.6111 | kg/10^6m^3 | A | 0 | 10^6m^3 | 0 | tonnes
Oxides of Nitrogen, expressed as NO2 (NOx) | 11104-93-1 | NA | 1601.8463 | kg/10^6m^3 | A | 0 | 10^6m^3 | 0 | tonnes
Volatile Organic Compounds (VOCs) | * | NA | 88.1015 | kg/10^6m^3 | C | 0 | 10^6m^3 | 0 | tonnes
Total Particulate Matter (TPM) | * | NA | 30.4351 | kg/10^6m^3 | B | 0 | 10^6m^3 | 0 | tonnes
Particulate Matter less than or equal to 10 µm (PM10) | * | NA | 30.4351 | kg/10^6m^3 | B | 0 | 10^6m^3 | 0 | tonnes
Particulate Matter less than or equal to 2.5 µm (PM2.5) | * | NA | 30.4351 | kg/10^6m^3 | B | 0 | 10^6m^3 | 0 | tonnes
Asphalt Heater: Waste Oil (SCC 1-03-013-02)
Substance Name | CAS Nµmber | Weight % ** | Emission Factor | EF*** Units | EF Rating | Activity Rate from input tab | Activity Rate Units | Total Release | Units
Carbon Monoxide (CO) | 630-08-0 | NA | 0.59913 | kg/1000L | C | 0 | 1000L | 0 | tonnes
Sulphur Dioxide (SO2) | 7446-09-5 | NA | 4.5093 | kg/1000L | C | 0 | 1000L | 0 | tonnes
Oxides of Nitrogen, expressed as NO2 (NOx) | 11104-93-1 | NA | 2.2767 | kg/1000L | C | 0 | 1000L | 0 | tonnes
Total Particulate Matter (TPM) | * | NA | 2.7838 | kg/1000L | C | 0 | 1000L | 0 | tonnes
Particulate Matter less than or equal to 10 µm (PM10) | * | NA | 2.2183 | kg/1000L | C | 0 | 1000L | 0 | tonnes
Particulate Matter less than or equal to 2.5 µm (PM2.5) | * | NA | 1.2527 | kg/1000L | E | 0 | 1000L | 0 | tonnes
Other Emission Sources
Speciation Profile for Load-Out and Yard Emissions
Substance Name | CAS Nµmber | Weight % ** | Emission Factor | EF*** Units | EF Rating | Activity Rate from input tab | Activity Rate Units | Total Release | Units
Carbon Monoxide CO | * | NA | 0.00067463 | kg/tonne | E | 0 | tonnes | 0 | tonnes
Volatile Organic Compounds (VOCs) |  | 94 | 0.0019547 | kg/tonne | E | 0 | tonnes | 0 | tonnes
Speciation Profile for Silo Filling and Asphalt Storage Tank Emissions
Substance Name | CAS Nµmber | Weight % ** | Emission Factor | EF*** Units | EF Rating | Activity Rate from input tab | Activity Rate Units | Total Release | Units
Carbon Monoxide CO | * | NA | 0.00059 | kg/tonne | E | 0 | tonnes | 0 | tonnes
Volatile Organic Compounds (VOCs) |  | 100 | 0.0060934 | kg/tonne | E | 0 | tonnes | 0 | tonnes
Equations based on Table 11.1-14
The equations in this section have the form of: EF = A + B*(-C)*EXP{0.0251*(D + 460) - 20.43}
Load-Out and Yard Emissions
| A | B | -C | D | EF (lb/ton)
Organic PM EF = 0.00141(-V) e ^((0.0251)(T+460)-20.43) | 0 | 0.00141 | 0.5 | 325.0004 | 0.00034094
TOC EF = 0.00172(-V) e ^((0.0251)(T+460)-20.43) | 0 | 0.0172 | 0.5 | 325.0004 | 0.004159
CO EF = 0.00558(-V) e ^((0.0251)(T+460)-20.43) | 0 | 0.00558 | 0.5 | 325.0004 | 0.0013493
Silo Filling and Asphalt Storage Tank Emissions
| A | B | -C | D | EF (lb/ton)
Organic PM EF = 0.00105(-V) e ^((0.0251)(T+460)-20.43) | 0 | 0.00105 | 0.5 | 325.0004 | 0.00025389
TOC EF = 0.0504(-V) e ^((0.0251)(T+460)-20.43) | 0 | 0.0504 | 0.5 | 325.0004 | 0.012187
CO EF =0.00488(-V) e ^((0.0251)(T+460)-20.43) | 0 | 0.00488 | 0.5 | 325.0004 | 0.00118
* No single CAS Nµmber applies to this substance
** Weight percent from AP 42, Volµme I, Fifth Edition, Chapter 11.1 - Hot Mix Asphalt Plants
*** EF = Emission Factor
NA - Not Applicable

## Part 5 Releases
Part 5 Selected Volatile Organic Compounds Releases
Total Part 5 releases
Substance Name | CAS Number | Total Release (tonnes)
Ethylene | 74-85-1 | 0
Benzene | 71-43-2 | 0
Formaldehyde | 50-00-0 | 0
Toluene | 108-88-3 | 0
n-Hexane | 110-54-3 | 0
Styrene | 100-42-5 | 0
Xylene | 1330-20-7 | 0
| Total | 0
Batch mix Plants
Substance Name | CAS Number | Weight % ** | Emission Factor | EF*** Units | EF Rating | Activity Rate from input tab | Activity Rate Units | Total Release | Units
Benzene | 71-43-2 | NA | 0.00014 | kg/tonne | D | 0 | tonnes | 0 | tonnes
Formaldehyde | 50-00-0 | NA | 0.00037 | kg/tonne | D | 0 | tonnes | 0 | tonnes
Toluene | 108-88-3 | NA | 0.0005 | kg/tonne | D | 0 | tonnes | 0 | tonnes
Xylene | 1330-20-7 | NA | 0.00135 | kg/tonne | D | 0 | tonnes | 0 | tonnes
Drum mix Plants
Natural gas-fired dryer with fabric filter
Substance Name | CAS Number | Weight % ** | Emission Factor | EF*** Units | EF Rating | Activity Rate from input tab | Activity Rate Units | Total Release | Units
Benzene | 71-43-2 | NA | 0.000195 | kg/tonne | A | 0 | tonnes | 0 | tonnes
Formaldehyde | 50-00-0 | NA | 0.00155 | kg/tonne | A | 0 | tonnes | 0 | tonnes
Toluene | 108-88-3 | NA | 7.5e-05 | kg/tonne | D | 0 | tonnes | 0 | tonnes
Xylene | 1330-20-7 | NA | 0.0001 | kg/tonne | D | 0 | tonnes | 0 | tonnes
Ethylene | 74-85-1 | NA | 0.0035 | kg/tonne | E | 0 | tonnes | 0 | tonnes
n-Hexane | 110-54-3 | NA | 0.00046 | kg/tonne | E | 0 | tonnes | 0 | tonnes
No. 2 Fuel Oil-fired dryer - Uncontrolled
Substance Name | CAS Number | Weight % ** | Emission Factor | EF*** Units | EF Rating | Activity Rate from input tab | Activity Rate Units | Total Release | Units
Benzene | 71-43-2 | NA | 0.000195 | kg/tonne | A | 0 | tonnes | 0 | tonnes
Formaldehyde | 50-00-0 | NA | 0.00155 | kg/tonne | A | 0 | tonnes | 0 | tonnes
Toluene | 108-88-3 | NA | 0.00145 | kg/tonne | E | 0 | tonnes | 0 | tonnes
Xylene | 1330-20-7 | NA | 0.0001 | kg/tonne | D | 0 | tonnes | 0 | tonnes
Ethylene | 74-85-1 | NA | 0.0035 | kg/tonne | E | 0 | tonnes | 0 | tonnes
n-Hexane | 110-54-3 | NA | 0.00046 | kg/tonne | E | 0 | tonnes | 0 | tonnes
Waste/No.6 Fuel Oil-fired dryer fabric filter
Substance Name | CAS Number | Weight % ** | Emission Factor | EF*** Units | EF Rating | Activity Rate from input tab | Activity Rate Units | Total Release | Units
Benzene | 71-43-2 | NA | 0.000195 | kg/tonne | A | 0 | tonnes | 0 | tonnes
Formaldehyde | 50-00-0 | NA | 0.00155 | kg/tonne | A | 0 | tonnes | 0 | tonnes
Toluene | 108-88-3 | NA | 0.00145 | kg/tonne | E | 0 | tonnes | 0 | tonnes
Xylene | 1330-20-7 | NA | 0.0001 | kg/tonne | D | 0 | tonnes | 0 | tonnes
Ethylene | 74-85-1 | NA | 0.0035 | kg/tonne | E | 0 | tonnes | 0 | tonnes
Asphalt Heaters
Asphalt Heater: Natural Gas Boilers <10 MMBTU/hr (SCC 1-02-006-03)
Substance Name | CAS Number | Weight % ** | Emission Factor | EF*** Units | EF Rating | Activity Rate from input tab | Activity Rate Units | Total Release | Units
Benzene | 71-43-2 | NA | 0.033639 | kg/10^6m^3 | B | 0 | 10^6m^3 | 0 | tonnes
Formaldehyde | 50-00-0 | NA | 1.2014 | kg/10^6m^3 | B | 0 | 10^6m^3 | 0 | tonnes
Toluene | 108-88-3 | NA | 0.054463 | kg/10^6m^3 | C | 0 | 10^6m^3 | 0 | tonnes
Other Emission Sources
Speciation Profile for Load-Out and Yard Emissions
Substance Name | CAS Number | Weight % ** | Emission Factor | EF*** Units | EF Rating | Activity Rate from input tab | Activity Rate Units | Total Release | Units
Ethylene | 74-85-1 | 0.71 | 1.4764e-05 | kg/tonne | C | 0 | tonnes | 0 | tonnes
Benzene | 71-43-2 | 0.052 | 1.0813e-06 | kg/tonne | C | 0 | tonnes | 0 | tonnes
Formaldehyde | 50-00-0 | 0.088 | 1.83e-06 | kg/tonne | C | 0 | tonnes | 0 | tonnes
n-Hexane | 110-54-3 | 0.15 | 3.1192e-06 | kg/tonne | C | 0 | tonnes | 0 | tonnes
Styrene | 100-42-5 | 0.0073 | 1.518e-07 | kg/tonne | C | 0 | tonnes | 0 | tonnes
Toluene | 108-88-3 | 0.21 | 4.3669e-06 | kg/tonne | C | 0 | tonnes | 0 | tonnes
Xylene | 1330-20-7 | 0.49 | 1.019e-05 | kg/tonne | C | 0 | tonnes | 0 | tonnes
Speciation Profile for Silo Filling and Asphalt Storage Tank Emissions
Substance Name | CAS Number | Weight % ** | Emission Factor | EF*** Units | EF Rating | Activity Rate from input tab | Activity Rate Units | Total Release | Units
Ethylene | 74-85-1 | 1.1 | 6.7027e-05 | kg/tonne | C | 0 | tonnes | 0 | tonnes
Benzene | 71-43-2 | 0.032 | 1.9499e-06 | kg/tonne | C | 0 | tonnes | 0 | tonnes
Formaldehyde | 50-00-0 | 0.69 | 4.2044e-05 | kg/tonne | C | 0 | tonnes | 0 | tonnes
n-Hexane | 110-54-3 | 0.1 | 6.0934e-06 | kg/tonne | C | 0 | tonnes | 0 | tonnes
Styrene | 100-42-5 | 0.0054 | 3.2904e-07 | kg/tonne | C | 0 | tonnes | 0 | tonnes
Toluene | 108-88-3 | 0.062 | 3.7779e-06 | kg/tonne | C | 0 | tonnes | 0 | tonnes
Xylene | 1330-20-7 | 0.257 | 1.566e-05 | kg/tonne | C | 0 | tonnes | 0 | tonnes
* No single CAS Number applies to this substance
** Weight percent from AP 42, Volume I, Fifth Edition, Chapter 11.1 - Hot Mix Asphalt Plants
*** EF = Emission Factor
NA - Not Applicable