## Instructions
Wood Working
Purpose
This spreadsheet was designed to assist with estimating the releases of NPRI substances from wood working processes. The substances of concern in this activity are Criteria Air Contaminants and Speciated Volatile Organic Compounds.
How to Use the Estimation Tool
By selecting the "Input Information" tab in this workbook you may enter all of the relevant data required to perform the release estimates calculated in the following four tabs. Cells highlighted in yellow are required values. Once you have entered all the required values you can view the generated release estimates, which will appear in red bold font, by selecting one of the following four tabs: "Part 1 Releases", "Part 2 and 3 Releases", "Part 4 Releases", and "Part 5 Releases". Part 1 releases include the core NPRI substances with a 10-tonne manufacture, process or otherwise use threshold, along with other selected metal compounds with 5-kg and 50-kg thresholds. Part 2 and 3 releases include PAHs and dioxins and furans, respectively. The Part 2 substances have an incidentally manufactured reporting threshold and Part 3 substances have an activity based reporting threshold. Part 4 releases include the seven Criteria Air Contaminants which have release-based thresholds. Part 5 releases include the 75 selected VOCs with additional reporting requirements, also referred to as "speciated VOCs".
Since the NPRI reporting thresholds are for the facility as a whole, the releases calculated in this spreadsheet must be added to the NPRI releases from other sources and activities at the facility.
Before using the number calculated with this spreadsheet ensure that only the processes used at your facility are represented in the respective tab. If you notice that a process has been included in the release calculation that is not present at your facility, replace the emission factor for that process with the number 0. This will remove the releases due to that process from your release calculation.
Applicable Source Classification Code used for Emission Factor determination in the US EPA's WebFIRE database
SCC Code - 10200603
Level 1 - External Combustion Boilers
Level 2 - Industrial
Level 3 - Natural Gas
Level 4 - < 10 million Btu/h
Applicable Chapter in the US EPA's AP-42 Document
AP-42 Chapter 1.4 - External Combustion: Natural Gas Combustion
Sources of Information
The emission factors come from the US EPA's WebFIRE (version December 2005) Database
MSDS product information
Amount of sawdust removed from dust collection system
Additional Information
To maintain consistency with the NPRI reporting software, this workbook generates values to three decimal places, except for D-F releases which are extended to six decimal places.
The spreadsheet has been populated with default emission factors, however, if you have a site specific emission factor you would prefer to use you may enter it in the emission factor column. If you choose to insert your own emission factor ensure that the units have been converted accordingly.
The emission factors used in this spreadsheet are based on uncontrolled emissions. If you are using an emission control device you will have to adjust the emissions calculated by this spreadsheet according to the following formula:
Controlled Emissions = Uncontrolled emission x ((100 - control efficiency)/100))
Emission factor ratings have been provided for each emission factor in the column following the emission factor units. For more information on what these ratings mean, refer to the FAQs in the AP-42 document: http://www.epa.gov/ttn/chief/faq/ap42faq.html#ratings

## Input Information
Input Data
All applicable yellow cells must be filled before the spreadsheet will perform the calculations.
Painting Related
Information from product MSDS'
Substance | Volume used (liters) | % VOC | Density (kg/liter) | Weight Used (t)
"Substance 1" |  |  |  | 0
"Substance 2" |  |  |  | 0
"Substance 3" |  |  |  | 0
"Substance 4" |  |  |  | 0
"Substance 5" |  |  |  | 0
"Substance 6" |  |  |  | 0
Natural Gas Consumption
Enter either the amount of natural gas burned in GJ or million m3. If you only have access to GJ the amount in million m3 will be calculated for you and automatically entered into cell B22.
Amount of Natural Gas burned |  | GJ
Amount of Natural Gas burned | 0 | million m3
Sawdust Related Releases
Weight of Sawdust Removed from Facility |  | tonnes
Removal Efficiency of Dust Collectors |  | percent

## Part 1 Releases
Part 1 Substance Releases
Substance Name | CAS Number | Emission Factor | EF** units | EF Rating | Activity Rate from Input Tab | Total Release | Units | Total Release to 3 Decimals | Units
Ammonia | * | 51.2591 | kg/million de m3 | C | 0 | 0 | tonnes | 0 | tonnes
* no single CAS Number applies to this substance
** EF = Emission Factor

## Part 2 and 3 Releases
Part 2 - 3 Substance Releases
Substance Name | CAS Number | Emission Factor | EF** Units | Activity Rate from input tab | Total Release | Total Release to 3 decimals | Units
No emission factors are available for Part 2 and 3 substance releases from wood working processes.

## Part 4 Releases
Part 4 Criteria Air Contaminants (CAC) Releases
Release Summary Chart
Substance | Total Release | Units
Carbon Monoxide (CO) | 0 | tonnes
Sulphur Dioxide (SO2) | 0 | tonnes
Oxides of Nitrogen, expressed as NO2 (NOx) | 0 | tonnes
Volatile Organic Compounds (VOCs) | 0 | tonnes
Total Particulate Matter (TPM) | #DIV/0! | tonnes
Particulate Matter less than or equal to 10 microns (PM10) | #DIV/0! | tonnes
Particulate Matter less than or equal to 2.5 microns (PM2.5) | 0 | tonnes
Substance Name | CAS Number | Emission Factor | EF** units | EF Rating | Activity Rate from Input Tab | Total Release | Units | Total Release to 3 Decimals | Units
Carbon Monoxide (CO) | 630-08-0
Combustion Sources |  | 1345.5509 | kg/million m3 | B | 0 | 0 | tonnes | 0 | tonnes
Sulphur Dioxide (SO2) | 7446-09-5
Combustion Sources |  | 9.6111 | kg/million m3 | A | 0 | 0 | tonnes | 0 | tonnes
Oxides of Nitrogen, expressed as NO2 (NOx) | 11104-93-1
Combustion Sources |  | 1601.8463 | kg/million m3 | A | 0 | 0 | tonnes | 0 | tonnes
Volatile Organic Compounds (VOCs) | *
Combustion Sources |  | 88.1015 | kg/million m3 | C | 0 | 0 | tonnes | 0 | tonnes
Painting Releases |  | N/A | N/A | N/A | 0 | 0 | tonnes | 0 | tonnes
Total Particulate Matter (TPM) | *
Combustion Sources |  | 30.4351 | kg/million m3 | B | 0 | 0 | tonnes | 0 | tonnes
Sawdust (dust collector releases) |  | N/A | N/A | N/A | 0 | #DIV/0! | tonnes | #DIV/0! | tonnes
Particulate Matter less than or equal to 10 microns (PM10) | *
Combustion Sources |  | 30.4351 | kg/million m3 | B | 0 | 0 | tonnes | 0 | tonnes
Sawdust (dust collector releases) |  | N/A | N/A | N/A | 0 | #DIV/0! | tonnes | #DIV/0! | tonnes
Particulate Matter less than or equal to 2.5 microns (PM2.5) | *
Combustion Sources |  | 30.4351 | kg/million m3 | B | 0 | 0 | tonnes | 0 | tonnes
* no single CAS Number applies to this substance
** EF = Emission Factor

## Part 5 Releases
Part 5 Selected Volatile Organic Compounds Releases
Substance Name | CAS Number | Percent of total VOCs | Total VOCs from Part 4 | Total Release | Units | Total Release to 3 decimals | Units
Use MSDS' to determine what individual VOC species are released from various wood finishing processes.