## Instructions
Diesel Fuel Generator - Fuel Usage (Up to 600 Horsepower)
Purpose
This spreadsheet was designed to assist with estimating the releases of NPRI substances from the diesel fuel combustion in a generator (reciprocating engines). All NPRI substances, where emission factors are available, are considered in this activity.
How to Use the Estimation Tool
By selecting the "Input Information" tab in this workbook you may enter all of the relevant data required to perform the release estimates calculated in the following four tabs. Cells highlighted in yellow are required values. Once you have entered all the required values you can view the generated release estimates, which will appear in red bold font, by selecting one of the following four tabs: "Part 1 Releases", "Part 2 - 3 Releases", "Part 4 Releases", and "Part 5 Releases". Part 1 releases include the core NPRI substances with a 10-tonne manufacture, process or otherwise use threshold, along with other selected metal compounds with 5-kg and 50-kg thresholds. Part 2 and 3 releases include PAHs and dioxins and furans, respectively. The Part 2 substances have an incidentally manufactured reporting threshold and Part 3 substances have an activity based reporting threshold. Part 4 releases include the seven Criteria Air Contaminants which have release-based thresholds. Part 5 releases include the 75 selected VOCs with additional reporting requirements, also referred to as "speciated VOC's".
Since the NPRI reporting thresholds are for the facility as a whole the air releases calculated in this spreadsheet must be added to the NPRI releases from other sources (air releases) and activities at the facility.
Before using the number calculated with this spreadsheet ensure that only the processes used at your facility are represented in the respective tab. If you notice that a process has been included in the release calculation that is not present at your facility replace the emission factor for that process with the number 0. This will remove the releases due to that process from your release calculation.
Applicable Source Classification Code used for Emission Factor determination in the US EPA's WebFIRE database
SCC Code - 20200102, 20300101
Level 1 - Internal Combustion Engines
Level 2 - Industrial, Commercial/Institutional
Level 3 - Distillate Oil (Diesel)
Level 4 - Reciprocating
Sources of Information
Part 1,2,3,4,5 Substance emission factors from the US EPA WebFIRE (version December 2005) database and AP 42 Chapter 3.3
Additional Information
To maintain consistency with the NPRI reporting software, this workbook generates values to three decimal places, except for D-F releases which are extended to six decimal places.
The spreadsheet has been populated with default emission factors, however if you have a site specific emission factor you would prefer to use you may enter it in the emission factor column. If you choose to insert your own emission factor ensure that the units have been converted accordingly.
The emission factors used in this spreadsheet are based on uncontrolled emissions. If you are using an emission control device you will have to adjust the emissions calculated by this spreadsheet according to the following formula:
Controlled Emissions = Uncontrolled emission x ((100 - control efficiency)/100))
Emission factor ratings have been provided for each emission factor in the column following the emission factor units. For more information on what these ratings mean, refer to the FAQs in the AP-42 document: http://www.epa.gov/ttn/chief/faq/ap42faq.html#ratings

## Input Information
Input Data
Enter the amount of Diesel Fuel consumed in liters or m3.
| Activity Rate | Units
Diesel Fuel Burned |  | Liters
Diesel Fuel Burned |  | m3
Diesel Fuel Burned | 0 | m3
Note: 1,000 liters = 1m3
Note: This spread sheet uses a default Heating Value for Diesel Fuel of 38.184 GJ/m3. This value maybe changed if a site specific value is available.
Heating Value | 38.1841 | GJ/m3

## Part 1 Releases
Part 1A Substance Releases
Substance Name | CAS Number | Emission Factor | EF*** Units | EF Rating | Activity Rate from Input Tab | Total Release to 3 decimals | Units
Acetaldehyde | 75-07-0 | 0.012591 | kg/m3 | E | 0 | 0 | tonnes
Acrolein | 107-08-8 | 0.00075925 | kg/m3 | E | 0 | 0 | tonnes
Anthracene | 120-12-7 | 3.0698e-05 | kg/m3 | E | 0 | 0 | tonnes
Benzene | 71-43-2 | 0.015316 | kg/m3 | E | 0 | 0 | tonnes
1,3-Butadiene | 106-99-0 | 0.00032094 | kg/m3 | E | 0 | 0 | tonnes
Formaldehyde | 50-00-0 | 0.019371 | kg/m3 | E | 0 | 0 | tonnes
Naphthalene | 91-20-3 | 0.0013921 | kg/m3 | E | 0 | 0 | tonnes
Propylene | 115-07-1 | 0.042354 | kg/m3 | E | 0 | 0 | tonnes
Toluene | 108-88-3 | 0.0067142 | kg/m3 | E | 0 | 0 | tonnes
Isomers of Xylene | 1330-20-7 | 0.0046786 | kg/m3 | E | 0 | 0 | tonnes
Part 1B Substance Releases
Substance Name | CAS Number | Emission Factor | EF** Units | EF Rating | Activity Rate from Input Tab | Total Release to 3 decimals | Units
Mercury | 7439-97-6 | 4.9479e-06 | kg/m3 | U | 0 | 0 | kg
* No single CAS Number applies to this substance
*** EF = Emission Factor

## Parts 2 and 3 Releases
Part 2 Substance Releases
Reporting Individual PAH substances
Substance Name | CAS Number | Emission Factor | EF*** Units | EF Rating | Activity Rate from input tab | Total Release to 3 decimals | Units
Acenaphthene | 83-32-9 | 1.1656e-05 | kg/m3 | E | 0 | 0 | kg
Acenaphthylene | 208-96-8 | 4.1533e-05 | kg/m3 | E | 0 | 0 | kg
Benzo (a) anthracene | 56-55-3 | 2.7579e-05 | kg/m3 | E | 0 | 0 | kg
Benzo (a) phenanthrene | 218-01-9 | 5.7949e-06 | kg/m3 | E | 0 | 0 | kg
Benzo (a) pyrene | 50-32-8 | 1.5431e-06 | kg/m3 | E | 0 | 0 | kg
Benzo (b) fluoranthene | 205-99-2 | 8.1342e-07 | kg/m3 | E | 0 | 0 | kg
Benzo (g,h,i) perylene | 191-24-2 | 4.0138e-06 | kg/m3 | E | 0 | 0 | kg
Benzo (k) fluoranthene | 207-08-9 | 1.2723e-06 | kg/m3 | E | 0 | 0 | kg
Dibenzo (a,h) anthracene | 53-70-3 | 4.7853e-06 | kg/m3 | E | 0 | 0 | kg
Fluoranthene | 206-44-0 | 0.00012493 | kg/m3 | E | 0 | 0 | kg
Fluorene | 86-73-7 | 0.00047935 | kg/m3 | E | 0 | 0 | kg
Indeno(1,2,3-c,d) pyrene | 193-39-5 | 3.078e-06 | kg/m3 | E | 0 | 0 | kg
Phenanthrene | 85-01-8 | 0.00048264 | kg/m3 | E | 0 | 0 | kg
Pyrene | 129-00-0 | 7.847e-05 | kg/m3 | E | 0 | 0 | kg
TOTAL | [5 empty] | 0 | kg
Part 3 Substance Releases
Substance Name | CAS Number | Emission Factor | EF** Units | EF Rating | Activity Rate from input tab | Total Release | Units
No Emission Factors can be found for Part 3 substances.
* No single CAS Number applies to this substance
*** EF = Emission Factor

## Part 4 Releases
Part 4 Criteria Air Contaminants (CAC) Releases
Substance Name | CAS Number | Emission Factor | EF*** Units | EF Rating | Activity Rate from Input Tab | Total Release to 3 decimals | Units
Carbon Monoxide (CO) | 630-08-0 | 15.5954 | kg/m3 | D | 0 | 0 | tonnes
Sulphur Dioxide (SO2) | 7446-09-5 | 4.7607 | kg/m3 | D | 0 | 0 | tonnes
Oxides of Nitrogen, expressed as NO2 (NOx) | 11104-93-1 | 72.3955 | kg/m3 | D | 0 | 0 | tonnes
Volatile Organic Compounds (VOCs) | * | 5.9098 | kg/m3 | D | 0 | 0 | tonnes
Total Particulate Matter (TPM) | * | 5.089 | kg/m3 | D | 0 | 0 | tonnes
Particulate Matter less than or equal to 10 µm (PM10) | * | 5.089 | kg/m3 | D | 0 | 0 | tonnes
Particulate Matter less than or equal to 2.5 µm (PM2.5) | * | 5.089 | kg/m3 | D | 0 | 0 | tonnes
* No single CAS Number applies to this substance
*** EF = Emission Factor

## Part 5 Releases
Part 5 Selected Volatile Organic Compounds Releases
Substance Name | CAS Number | Emission Factor | EF*** Units | EF Rating | Activity Rate from Input Tab | Total Release to 3 decimals | Units
Benzene | 71-43-2 | 0.015316 | kg/m3 | E | 0 | 0 | tonnes
1,3-Butadiene | 106-99-0 | 0.00032094 | kg/m3 | E | 0 | 0 | tonnes
Formaldehyde | 50-00-0 | 0.019371 | kg/m3 | E | 0 | 0 | tonnes
Propylene | 115-07-1 | 0.042354 | kg/m3 | E | 0 | 0 | tonnes
Toluene | 108-88-3 | 0.0067143 | kg/m3 | E | 0 | 0 | tonnes
Isomers of Xylene | 1330-20-7 | 0.0046787 | kg/m3 | E | 0 | 0 | tonnes
* No single CAS Number applies to this substance
*** EF = Emission Factor

## Document History
Document History/Histoire du document
Date/date | Item/item | By/Par
2009-02-04 | Calculator workbook created / document créé | C.S.
2016-02-23 | Reviewed EFs against AP-42 Chapter 3.3. Corrected a workbook calculation for Part 5 (Isomers of Xylene release quantity). / Revision de les F-E contre AP- 42 Chapitre 3.3. Correction d'un calcul de classeur pour la partie 5 (Isomères d'Xylène). | J.G.