## Introduction
UNPAVED INDUSTRIAL ROAD DUST CALCULATOR
Purpose
This spreadsheet was designed to assist with estimating the releases of NPRI substances from unpaved road dust. The substances of concern in this activity are TPM (Total Particulate Matter), PM10 (Particulate matter with aerodynamic diameter less than 10 µm) and PM2.5 (Particulate matter with aerodynamic diameter less than 2.5 µm).
Considerations on preparing unpaved road dust estimates
Due to the high degree of variability in the silt content measurements, applicability of weather observations to the site and many other similar influencing factors, it is generally accepted that these methodologies give orders of magnitude results for indicative purposes. In consideration of these factors it is expected that facilities estimating their releases will use average type information, not highly detailed daily traffic monitoring or other means to try and arrive at a theoretically precise emissions estimate.
How to Use the Estimation Tool
The reporting threshold for including TPM, PM10 and PM2.5 emissions from road dust is 10 000 Vehicles Kilometres Traveled (VKT) on unpaved surfaces within the facility in a given year. Before estimating emissions, check if you meet first the requirement of 10 000 VKT on unpaved surfaces within a facility per year.
This spreadsheet is used for the estimation of road dust emission from a given unpaved surface road within the facility. The calculation should be repeated for the other unpaved surface roads within the facility and the total emission should be obtained by summing the emissions from each unpaved segment road.
Cells highlighted in yellow are required values. Once you have entered all the required values you can view the generated adjusted emission factors and release estimates, which will appear in red bold font.
Since the NPRI reporting thresholds are for the facility as a whole, the air releases calculated from the unpaved road surfaces must be added to the NPRI releases from other sources (air releases) and activities at the facility.
Sources of Information
Emission factors are from the US EPA's AP-42 Chapter 13.2.2- Unpaved Roads (Industrial Roads). Last update November 2006. http://www.epa.gov/ttn/chief/ap42/ch13/index.html
Environment Canada Weather information website: http://www.climate.weatheroffice.ec.gc.ca/Welcome_e.html
Additional Information
Read the instructions under the tab ''Instructions'' for more information about the technical terms and simplifications about the reduction of dust emissions due to precipitation and other weather conditions.
The tab "Dust Control Methods" in the calculator includes corrections for a number of dust suppression methods.

## Instructions
The following instructions (and guidance) describe the data that is required on the "Facility Information" sheet
(There are additional instructions and guidance for use on other sheets. Please refer to each sheet for specific instructions)
Definition - Unpaved road
The common types of unpaved road surfaces include:
gravel road surfaces, thin membrane bituminous, surface treatments and bituminous cold mix surfaces.
If a dust suppressant is applied to an unpaved road, this segment of road is still considered unpaved road surface.
Note that winter roads, though classed as unpaved roads are made on frozen ground, snow and ice and typically have negligible dust emissions. Therefore winter roads will not be considered when reporting road dust to the NPRI.
Facility Information
Segment Road Length
It is the length in km of the segment road
Number of operating Days per Year
Enter the number of days (in the calendar year) that the traffic volume uses the road segment. If the volume is entirely different on the weekends, consider a second calculation for weekend traffic or add in the number of days which would be the equivalent number of days (eg. weekend traffic is generally 1/3 that of weekday traffic, there are 110 weekend days, equivalent days would be 110/3 or about 36 days)
Silt content
Use facility test data or representative test data from other sites. If this information is unavailable, please refer to the Typical Silt Content AP-42 sheet reproduced from the US EPA. If roads are graded frequently this will generally change silt content on the running surface so a representative value must be chosen which will yield an average for the year. Do not use the silt content of the aggregate used in the construction of the road as due to compaction of the running surface - a significant proportion of this may not be available to generate dust.
Vehicle Class
Utilize general vehicle classes of similar Gross Vehicle Weight (GVW) ranges. The equations were developed for such and using specific weights will increase the reporting burden for little increase in accuracy.
If more than 20 classes of vehicles are being entered please contact the NPRI regional office.
Average daily traffic
The average daily traffic is the total count of vehicle passes over the segment roads per day. This value is used in the calculation of the fleet average weight and VKT calculation
Empty weight
The equations are based on the fleet average weight for all traffic. Estimate the typical unloaded weight for each class of vehicles which would include the fuel, equipment, operator, etc.
Full weight
The equations are based on the fleet average weight for all traffic. Estimate the typical loaded weight for each class of vehicles which would include the fuel, equipment, operator, etc. as well as the payload.
Mean weight
This is the calculated average weight of each vehicle class, considering the empty and full weights. This value will be used in the calculation of the fleet average weight.
Calculated VKT
Based on the road length, number of vehicles, the days of operation, the kilometres travelled by each class of vehicle. This calculation is used when the actual VKT is unknown.
Annual VKT from other methods
This section is used when the actual VKT value is known for each vehicle class, or estimated using an alternative method. This value can be obtained from odometer readings of the vehicles, actual annual vehicle counts or alternative methods. This value will be used preferentially over the Calculated VKT (it must be left empty if the Calculated VKT is used) in the calculation of the Fleet average weight and the Total VKT
Percentage of traffic on the segment road
This is the calculated percentage of traffic on the road based on the entered VKT information. This value will be used in the calculated of the weighted Fleet Average Weight.
W * P
This is the calculated Mean weight multiplied by the Percentage of Traffic on the road segment for use in the calculation of the Weighted Fleet Average Weight.
Annual Total Vehicle Kilometres Travelled on the segment road (VKT)
This is the sum of the Calculated and Actual VKT. If all of the formulas are properly in place there will be no duplication of information, please verify after entering information that everything is in place properly. This value will be used in the emissions calculation.
Wfleet: Fleet average weight for vehicle classes on the segment road (metric tonnes)
This is the calculated, weighted Fleet Average Weight considering the average vehicle weights and the VKT. This value will be used in the emissions calculation.
Precipitation
Means the sum of the rainfalls and snow falls.

## Facility Information
ROAD SEGMENT TRAFFIC DETAILS
This calculation is done for a given unpaved segment road in the facility. If the facility has other segment roads, save the calculation for this given segment road and do the other calculations segment by segment. The meteorological data will remain unchanged.
Unpaved Segment Road Length | 0.3 | Km
Number of operating days per year | 365 | Days/Year
Silt Content | 10 | %
Estimated working days when roads were frozen or snow covered and wet for Winter + Estimated working days with precipitation exceeding 0.2 mm | 247.03 | Days (*)
(*) Data can be taken from Environment Canada National Climate Data, Ensure that the cell value C7 is less or equal than cell C5. For more details, refer to the example scenario in the guiadance on estimating Road dust emissions from industrial unpaved surfaces.
http://www.climate.weatheroffice.ec.gc.ca/climate_normals/index_e.html
http://www.climate.weatheroffice.ec.gc.ca/climateData/canada_e.html
Fleet information | Should you have more vehicle types travelling this segment, please contact the NPRI Regional Office
Vehicle class | Vehicle type | Average daily traffic | Empty Weight | Full Weight | W | Calculated VKT | Annual VKT using other methods | P | W * P
[5 empty] | Mean Weight |  |  | Percentage of traffic on the segment road
| Units | [#/day] | [metric tonnes] | [metric tonnes] | [metric tonnes] | [km] | [km] | [%] | [metric tonnes]
| 1 | 120 | 200 | 400 | 300 | 13140 |  | 100 | 300
| 2 |  |  |  | 0 | 0 |  | 0 | 0
| 3 |  |  |  | 0 | 0 |  | 0 | 0
| 4 |  |  |  | 0 | 0 |  | 0 | 0
| 5 |  |  |  | 0 | 0 |  | 0 | 0
| 6 |  |  |  | 0 | 0 |  | 0 | 0
| 7 |  |  |  | 0 | 0 |  | 0 | 0
| 8 |  |  |  | 0 | 0 |  | 0 | 0
| 9 |  |  |  | 0 | 0 |  | 0 | 0
| 10 |  |  |  | 0 | 0 |  | 0 | 0
| 11 |  |  |  | 0 | 0 |  | 0 | 0
| 12 |  |  |  | 0 | 0 |  | 0 | 0
| 13 |  |  |  | 0 | 0 |  | 0 | 0
| 14 |  |  |  | 0 | 0 |  | 0 | 0
| 15 |  |  |  | 0 | 0 |  | 0 | 0
| 16 |  |  |  | 0 | 0 |  | 0 | 0
| 17 |  |  |  | 0 | 0 |  | 0 | 0
| 18 |  |  |  | 0 | 0 |  | 0 | 0
| 19 |  |  |  | 0 | 0 |  | 0 | 0
| 20 |  |  |  | 0 | 0 |  | 0 | 0
Totals / Overall Means | [5 empty] | 13140 | 0 |  | 300
Annual Total Vehicle Kilometres Travelled on the segment road (VKT) |  |  |  |  | 13140 | VKT
Wfleet: Fleet average weight for vehicle classes on the segment road (metric tonnes) |  |  |  |  | 300 | tonnes

## Typical Silt Content AP-42
TYPICAL SILT CONTENT VALUES OF SURFACE MATERIAL ON INDUSTRIAL UNPAVED ROADS
Industry | Road Use Or Surface Material | Silt Content (%)
Copper smelting | Plant road | 17
Iron and steel production | Plant road | 6
Sand and gravel processing | Plant road | 4.8
| Material storage area | 7.1
Stone quarrying and processing | Plant road | 10
| Haul road to/from pit | 8.3
Taconite mining and processing | Service road | 4.3
| Haul road to/from pit | 5.8
Western surface coal mining | Haul road to/from pit | 8.4
| Plant road | 5.1
| Scraper route | 17
| Haul road (freshly graded) | 24
Construction sites | Scraper routes | 8.5
Lumber sawmills | Log yards | 8.4
Municipal solid waste landfills | Disposal routes | 6.4
Source:
http://www.epa.gov/ttn/chief/ap42/ch13/final/c13s0202.pdf
This information is provided for entry on the Facility Information sheet in the Silt Content section.
Site specific testing information should be used preferentially over these values if available.
This is the silt content of the loose material on top of the packed running surface of the road in the vehicle tracks.,
Generally no direct correlation to the silt content of the unpaved road strata.

## Uncontrolled Emissions
ANNUAL UNCONTROLLED EMISSIONS FOR AN UNPAVED SEGMENT ROAD WITHOUT RAIN AND SNOW CORRECTION
Constant | PM2.5 | PM10 | TPM
k (kg/VKT) | 0.042285 | 0.42285 | 1.3813
a | 0.9 | 0.9 | 0.7
b | 0.45 | 0.45 | 0.45
EF = k (s/12)^a (Wfleet/2.72)^b
E = EF*VKT
EF = size-specific emission factor (kg/VKT)
s = surface material silt content (%)
Wfleet = Fleet average weight of vehicle classes on the segment road (Metric tonnes)
VKT : Vehicle Kilometres Traveled
E = Uncontrolled size specific emissions (kg)
Note: the equation has been modified (from (W/3) to (W/2.72)) to allow for the use of metric information
Substance Name | CAS Number | EF Uncontrolled | EF (Units) | VKT | VKT Units | Total Release | Units
TPM | * | 10.0928 | kg/VKT | 13140 | km | 132.6198 | tonnes
PM10 | * | 2.979 | kg/VKT | 13140 | km | 39.1442 | tonnes
PM2.5 | * | 0.2979 | kg/VKT | 13140 | km | 3.9144 | tonnes
Reference
EPA (2006) Unpaved Roads-Chapter 13.2.2, AP-42, Compilation of Air Pollutant Emission Factors, Volume 1, Stationary Point and Area Sources, USEPA, USA.

## Dust Control Methods
DUST CONTROL METHODS AND EFFICIENCIES
Dust Control Techniques | Control Efficiency | Control Adjustment
| (CE) | (1-CE)
Watering twice a day | 55% | 45%
Watering more than twice a day | 70% | 30%
Chemical Suppressants | 80% | 20%
Facility Input (*) |  | 100%
No Control | 0% | 100%
(*) If the Facility Control Efficiency is available, enter it in the Facility Input Control Efficiency above
Dust Control Techniques (**) | Average Control Adjustment
[%]
Watering more than twice a day | 30%
(**) Click on the cell under ''Dust Control Techniques'' then select from the list the appropriate dust control method, the corresponding efficiency will appear in the ''Control Adjustment'' column.
References
EPA (2006) Unpaved Roads-Chapter 13.2.2, AP-42, Compilation of Air Pollutant Emission Factors, Volume 1, Stationary Point and Area Sources, USEPA, USA.
WRAP (2004) Fugitive Dust Control Measures Applicable for the Western Regional Air Partnership’s (WRAP). Fugitive Dust Handbook. Western Governor’s Association, Denver, Colorado, USA.
MRI (2001) Particulate Emission Measurements from controlled construction Activities, EPA/600/R-01/031. Midwest Research Institute , Kansas City, Kansas, USA.

## Annual Emissions
ANNUAL EMISSIONS FOR AN UNPAVED SEGMENT ROAD
Emissions | Annual uncontrolled emissions (tonnes) | Adjustment factor ADJ for natural mitigations | Annual adjusted emissions for natural mitigation (tonnes) | Dust control methods adjustement | Total Release (*) | Units
Total Particulate Matter TPM | 132.6198 | 32.32% | 42.8634 | 30% | 12.859 | tonnes
Particulate matter less than 10 µm PM10 | 39.1442 | 32.32% | 12.6516 | 30% | 3.7955 | tonnes
Particulate Matter less than 2.5 µm PM2.5 | 3.9144 | 32.32% | 1.2652 | 30% | 0.37955 | tonnes
(*) The total release take in account the natural mitigations and any other applied dust control methods.